## SI units
Aerosol Calculator | [7 empty] | INDEX
by Paul Baron | [7 empty] | -Location- | -Calculation-
For comment and feedback: pbaron@cdc.gov | [7 empty] | $A$19 | Particle Reynolds Number (B&W 4-1; W&B 3-1; Hinds 2.41)
2001-11-03 | Version date | [6 empty] | $A$31 | Tube Reynolds Number (B&W 4-1; W&B 3-1; Hinds 2-41)
This program is freeware | [7 empty] | $A$43 | Air pressure from ideal gas law (B&W 4-3; W&B 3-3)
The program is free of charge for individual use, but the author requests that it | [7 empty] | $A$53 | Gas molecular velocity (B&W 4-5; W&B 3-5)
not be sold or used commercially without written consent of the author. | [7 empty] | $A$61 | Molecular mean free path (use constants for appropriate gas) (B&W 4-6; W&B 3-6)
[8 empty] | $A$72 | Gas viscosity (B&W 4-10; W&B 3-10; Rader, J. Aerosol Sci. 21:2 161-168 )
Note: Some calculations require that the Iteration option be turned on (e.g., use 100 iterations): | [7 empty] | $A$83 | Knudsen number (B&W 4-10; W&B 3-7)
Change under Tools menu/Preferences (or Options)/Calculation (check help menu if not found in this location) | [7 empty] | $A$96 | Air Density compensated for temperature and pressure
[8 empty] | $A$104 | Slip Correction Factor (B&W 4-9; W&B 3-9; Hinds 3-22)
[8 empty] | $A$117 | Diffusion coefficient (B&W 4-12; W&B 3-12; Hinds 2-35, 7-7), mechanical mobility (B&W 4-14; W&B 3-14; Hinds 3-16) and mean thermal velocity (Hinds 7-10)
Note-----> | Many equations from Willeke and Baron (W&B), Aerosol Measurement, Van Nostrand Reinhold 1993, | [6 empty] | $A$133 | Root mean square Brownian displacement (Hinds 7-18)
| from Baron and Willeke (B&W) Aerosol Measurement, 2nd Edition, J Wiley and Sons, 2001, | [6 empty] | $A$146 | Peclet Number (B&W 4-16; W&B 3-16)
| and from Hinds, Aerosol Technology, J. Wiley and Sons, 1982 [2nd edition 1999] | [6 empty] | $A$160 | Schmidt Number (B&W 4-17; W&B 3-17)
| Hinds equations from 1st and 2nd edition are same except as noted | [6 empty] | $A$174 | Drag force on a particle (B&W 4-22; W&B 3-22; Hinds 3-18)
* | * | * | [5 empty] | $A$187 | Drag coefficient of a sphere (B&W 4-19, 23, 24; W&B 3-19, 23, 24)
[8 empty] | $A$200 | Particle settling velocity in Stokes regime (B&W 4-28; W&B 3-28; Hinds 3-21)
Particle Reynolds Number (B&W 4-1; W&B 3-1; Hinds 2-41) | [7 empty] | $A$214 | Aerodynamic Diameter from physical diameter of a particle (doesn't take slip correction or shape factor into account)
Temperature | 293.15 | Kelvin | [5 empty] | $A$223 | Physical diameter from aerodynamic diameter (Carpenter and Barr, Am. Ind. Hyg. Assoc. J. 44(4) 268)
Pressure | 101.3 | kPa | [5 empty] | $A$235 | Settling velocity at high Re (B&W 4-33; W&B 3-33)
Particle diameter | 5 | µm | [5 empty] | $A$252 | Stopping distance, relaxation time for a moving particle (B&W 4-34, 36; W&B 3-34, 3-36; Hinds 5-19, 20, 21)
Particle velocity | 0.01 | m/s | [5 empty] | $A$268 | Stopping distance at higher Re (B&W 4-37; W&B 3-37)
- | - | - | [5 empty] | $A$282 | Stokes Number (B&W 4-39; W&B 3-39; Hinds eqn 5-24)
Air density = | 1.2048 | kg/m^3 | [5 empty] | $A$300 | Particle velocity in electric field (B&W 4-43; W&B 3-43; Hinds 15-16)
Air viscosity = | 1.8071e-05 | Pa*s | [5 empty] | $A$313 | Thermophoretic velocity (B&W 4-51; W&B 3-51; Hinds 2nd ed. 8-6)
Reynolds number (Re) = | 0.0033335 |  | If Re < 0.1 then flow is laminar |  |  |  |  | $A$331 | Thermophoretic velocity (B&W 8-75; Talbot, L., Cheng, R. K., Schefer, R. W., and Willis, D. R., 1980, J. Fluid Mech. 101:737-758)
[8 empty] | $A$349 | Saturation vapor pressure of some liquids (B&W W&B 4-1, 19-1, 19-2; Hinds 13.2)
* | * | * | [5 empty] | $A$360 | Saturation vapor pressure of water (Hinds 13.2)
[8 empty] | $A$367 | Kelvin diameter is the diameter of a drop that neither shrinks nor grows at a specific saturation vapor pressure ratio (B&W 5-2; W&B 4-2, 19-3; Hinds eqn 13.5)
Tube Reynolds Number (B&W 4-1; W&B 3-1; Hinds 2-41) | [7 empty] | $A$378 | Saturation vapor pressure ratio of a droplet at Kelvin diameter (B&W 5-2; W&B 4-2)
Temperature | 293.15 | Kelvin | [5 empty] | $A$389 | Droplet surface temperature of water (Hinds 2nd ed 13-15)
Pressure | 101.3 | kPa | [5 empty] | $A$397 | Rate of droplet growth due to condensation for droplet smaller than mean free path (B&W 5-3; W&B 4-3; Hinds 13-10)
Tube diameter | 0.05 | m | [5 empty] | $A$411 | Rate of water droplet growth due to condensation for droplet larger than mean free path (B&W 5-4 to 5-6; W&B 4-4; Hinds 13-13)
Air velocity | 0.01 | m/s | [5 empty] | $A$429 | Droplet evaporation time for water (B&W 5-8; W&B 4-7; Hinds 13-18)
- | - | - | [5 empty] | $A$444 | Coagulation coefficient, continuum regime (B&W 5-10; W&B 4-9; Hinds 12-9)
Air density = | 1.2048 | kg/m^3 | [5 empty] | $A$455 | Coagulation coefficient corrected for free molecular regime (Fuchs, Mechanics of Aerosols Dover 1989 pp 290-293)
Air viscosity = | 1.8071e-05 | Pa*s | If Re < 2000 then flow is laminar |  |  |  |  | $A$473 | Time dependent coagulation, monodisperse aerosol (B&W 5-11, 5-13; W&B 4-10, 4-12; Hinds 12-12,12-15)
Reynolds number (Re) = | 33.3346 |  | If Re > 4000 then flow is turbulent |  |  |  |  | $A$490 | Coagulation: number concentration and particle volume after a time (B&W 5-11, 5-12; W&B 4-10, 4-11; Hinds 12-12, 12-14 [2nd ed 12-16])
[8 empty] | $A$501 | Polydisperse coagulation coefficient--continuum regime (B&W 5-11, 5-12, 5-14; W&B 4-10, 4-11, 4-13)
* | * | * | [5 empty] | $A$516 | Polydisperse coagulation from Park et al J Aerosol Sci.30:1 3-16 (1999)
[8 empty] | $A$557 | Particle size from vibrating orifice generator (B&W 21-2, 21-3; W&B 5-1, 5-2; Hinds 20-3 [2nd ed 21-3])
Air pressure from ideal gas law (B&W 4-3; W&B 3-3) | [7 empty] | $A$567 | Aerosol droplets from nebulized suspension of particles containing single particles, i.e., no multiplets (B&W 21-1; W&B 5-7)
Temperature | 293.15 | Kelvin | [5 empty] | $A$576 | Inlet efficiency for an isoaxial horizontal sharp-edged inlet: aspiration + transmission (B&W 8-8, 8-14, 8-16, 8-18; W&B 6-8, 6-14, 6-16, 6-18, Hinds 10-7)
Gas density | 1.205 | kg/m^3 | = 1.205 kg/m^3 for air at NTP |  |  |  |  | $A$602 | Aspiration efficiency-all forward angles (B&W 8-20, 8-21, 8-22; W&B 6-20, 6-21, 6-22)
Molecular weight | 0.02896 | kg/mole | = 0.02896 for air |  |  |  |  | $A$627 | Aspiration efficiency of thin-walled sampler in calm air and low velocity air(Grinshpun, Willeke and Kalatoor, Atm. Environ. 27A(9)1459-1470)
- | - | - | [5 empty] | $A$658 | Aspiration efficiency of a blunt sampler worn on the body. (B&W 8-31 to 8-34; Tsai, Vincent and Mark. Ann. Occup. Hyg. 40(1) 93-113, 1996
Air pressure = | 101.4118 | kPa | [5 empty] | $A$686 | Gravitational losses in an inlet (B&W 8-23, 8-24; W&B 6-23, 6-24)
[8 empty] | $A$709 | Inertial losses in a sharp-edged inlet (B&W 8-25 to 8-29; W&B 6-25 to 6-29)
[8 empty] | $A$733 | Sampling criteria in still air (B&W 8-38 to 8-41, 8-43; W&B 6-31 to 6-34; Hinds 10-10,10-12,10-15)
* | * | * | [5 empty] | $A$754 | Penetration efficiency of an inclined tube under laminar and turbulent flow conditions, gravitational settling (B&W 8-51 to 8-53; W&B 6-37, 6-40)
[8 empty] | $A$778 | Particle concentration exiting a tube under turbulent flow conditions (B&W 8-55; W&B 6-41)
Gas molecular velocity (B&W 4-5; W&B 3-5) | [7 empty] | $A$796 | Diffusion losses in a tube--fraction passing through tube (B&W 56 to 8-60, 19-19 to 19-23; W&B 6-42, 6-43, 6-44, 19-19 to 19-23)
Temperature | 293.15 | Kelvin | [5 empty] | $A$819 | Penetration efficiency of a tube under turbulent flow conditions, inertial deposition (B&W 8-61 to 8-65; W&B 6-47 to 6-51)
Molecular weight | 28 | atomic units | [5 empty] | $A$840 | Turbulent diffusional losses in a tube (Hinds 7-31, 7-32)
- | - | - | [5 empty] | $A$858 | Loss in a bent section of circular tubing (B&W 8-66 to 8-68; W&B 6-52, 6-53)
Gas molecular velocity = | 470.3822 | m/s | [5 empty] | $A$877 | Losses in bends of circular cross section tubing (turbulent flow) (B&W 8-68; W&B 6-53), McFarland et al. Environ. Sci. Technol. 31(12) 3371, 1997
[8 empty] | $A$901 | Loss at an abrupt contraction in circular tubing (B&W 8-69 to 8-71; W&B 6-54, 17-25)
* | * | * | [5 empty] | $A$924 | Transport efficiency, turbulent flow, due to thermophoretic losses (B&W 4-51, 6-72 to 8-75)
[8 empty] | $A$951 | Particle loss in an enclosed rectangular vessel undergoing uniform stirring (Hinds 3-36)
Molecular mean free path (use constants for appropriate gas) (B&W 4-6; W&B 3-6) | [7 empty] | $A$967 | Particle loss in an enclosed spherical vessel undergoing uniform stirring
Temperature | 293.15 | Kelvin | [5 empty] | $A$984 | ICRP model deposition in respiratory system--average for males, females, and three exercise levels (Hinds 2nd Ed., 11-1 to 11-5)
Pressure | 101.3 | kPa | [5 empty] | $A$995 | Hatch-Choate equations for lognormal distributions of spherical particles (B&W 22-17; W&B 9-17, 9-18; Hinds 4-47)
m. f. p. (ref) | 0.0674 | µm | [5 empty] | $A$1009 | Filter efficiency (B&W 9-1; W&B 10-1)
Sutherland constant (S) | 110.4 | Kelvin | Constants for viscosity and mean free path calculation |  |  |  |  | $A$1019 | Single fiber efficiencies (B&W 9-5, 9-8, 9-11, 9-13; W&B 10-5, 10-8, 10-11, 10-13; Hinds 9-13 to 9-33)
- | - | - | T(ref) = 296.15 and 760 mm Hg pressure |  |  |  |  | $A$1047 | Most penetrating size and minimum filter efficiency (B&W 9-17, 9-18; W&B 10-17, 10-18; Hinds 9-34, 9-35)
Molecular mean free path = | 6.6532e-08 | m | Gas | µ(ref) | S | m.f.p.(ref) |  | $A$1062 | Pressure drop across a fibrous filter (B&W 9-21; W&B 10-21; Hinds 9-36)
or = | 0.066532 | µm | air | 183.14 | 110.4 | 0.0674 |  | $A$1078 | Penetration efficiency through tubular section of open-pore foam. Vincent, Aitken, and Mark, J. Aerosol Sci. 24(7) 929-44. 1993
|  |  | Ar | 222 | 141.4 | 0.0703 |  | $A$1094 | Particle motion in an oscillating field (B&W 17-4 to 17-13; W&B 17-4 to 17-13)
* | * | * | He | 199.1 | 73.8 | 0.1943 |  | $A$1118 | Gas velocity in a nozzle under compressible flow (B&W 17-27; W&B 17-27)
|  |  | H2 | 88.41 | 66.7 | 0.124 |  | $A$1128 | Weber number is the ratio of the inertial to the surface tension forces (W&B 17-32)
Gas viscosity (B&W 4-10; W&B 3-10; Rader, J. Aerosol Sci. 21:2 161-168 ) |  |  | CH4 | 108.39 | 173.7 | 0.0545 |  | $A$1143 | Sonic velocity (W&B 17-34)
Temperature | 320 | Kelvin | C2H6 | 93.13 | 223.2 | 0.0333 |  | $A$1152 | Average angular deflection of a fiber from alignment by an electric field due to Brownian motion (B&W 17-35; W&B 17-35)
Reference temp. (T(ref)) | 293.15 | Kelvin | i-C4H10 | 75.89 | 255 | 0.0193 |  | $A$1162 | Relative light scattering intensity as a function of fiber length (B&W 17-36; W&B 17-36)
Reference viscosity (µ(ref)) | 183.25 | micropoise | N2O | 145.57 | 241 | 0.0439 |  | $A$1171 | Limiting electrical mobility of particles passing through a parallel plate mobility analyzer (W&B 18-12)
Sutherland constant (S) | 110.4 | Kelvin | CO2 | 147.75 | 230.5 | 0.0438 |  | $A$1181 | Mean electrical mobility of particles deposited near the end of a cylindrical mobility analyzer (B&W 18-29; W&B 18-13)
- | - | - | [5 empty] | $A$1193 | Mean electrical mobility of particles exiting a radial mobility analyzer (B&W 18-30)
Viscosity = | 195.9563 | micropoise | [5 empty] | $A$1205 | Mean electrical mobility of particles passing through the TSI differential mobility analyzer (W&B 18-14)
= | 1.9596e-05 | Pa*s | [5 empty] | $A$1219 | Electrostatic force between two particles assuming point charges (W&B 3-48, Hinds 15-11)
[8 empty] | $A$1228 | Electric field strength between parallel plates (Hinds 15-12)
* | * | * | [5 empty] | $A$1236 | Electric field strength between concentric tubes (B&W 18-26; Hinds 15-13)
[8 empty] | $A$1247 | Electrical mobility of a charged particle (B&W 4-44, 4-45; W&B 18-8; Hinds 15-21)
Knudsen number (B&W 4-10; W&B 3-7) | [7 empty] | $A$1259 | Terminal electrostatic drift velocity of a charged particle (B&W 4-44, 4-45; W&B 18-6, 18-7; Hinds 15-22)
Temperature | 293.15 | Kelvin | [5 empty] | $A$1273 | Number of charges accumulated by a particle due to diffusion charging (B&W 18-20; W&B 18-1; Hinds 15-24)
Pressure | 101.3 | kPa | [5 empty] | $A$1283 | Number of charges accumulated on a particle due to field charging (B&W 18-21, 18-22; W&B 18-2; Hinds 15-25)
m. f. p. (ref) | 0.0674 | µm | [5 empty] | $A$1295 | Number of charges accumulated on a particle due to combined diffusion and field charging under moderate conditions (W&B 18-3)
Sutherland constant (S) | 110.4 | Kelvin | [5 empty] | $A$1309 | Saturation charge for field charging conditions--Pauthenier's limit (Hinds 15-26)
Particle diameter | 0.0001 | µm | [5 empty] | $A$1318 | Limiting number of charges on particles (Hinds 15-28)
- | - | - | [5 empty] | $A$1326 | Rayleigh limit - maximum number of charges on a droplet before it shatters (Hinds 15-29)
Molecular mean free path = | 6.6532e-06 | cm | [5 empty] | $A$1334 | Boltzmann distribution - fraction of particles carrying a specific charge (W&B 18-11; Hinds 15-31)
= | 6.6532e-08 | m | [5 empty] | $A$1345 | Fraction of charge remaining on a particle after exposure to a bipolar ion cloud (Hinds 15-33)
Knudsen number (Kn) = | 1330.6469 | [6 empty] | $A$1353 | Loss of unipolar particles in a conductive tube due to image forces (Yu and Chandra J. Aerosol Sci. 9:175 175-180 1978)
[8 empty] | $A$1373 | Loss of unipolar particles in a conductive tube due to image forces (Yu and Chandra J. Aerosol Sci. 9:175 175-180 1978)
* | * | * | [5 empty] | $A$1394 | Radial velocity of a conductive fiber in a gradient electric field (B&W 18-50 to 18-52)
[8 empty] | $A$1416 | Coincidence loss in a particle counter (B&W 15-30; W&B 15-30)
Air Density compensated for temperature and pressure | [7 empty] | $A$1425 | Velocity distribution approaching Poiseuille flow in
Temperature | 293.15 | Kelvin | [5 empty] | $A$1440 | Saturation ratio as a function of particle size for a solute droplet (Hinds 13-14 [2nd ed 23-17])
Pressure | 101.3 | kPa | [5 empty] | $A$1456 | Vapor pressure ratio at ideal solution droplet surface (B&W 19-5; W&B 19-5)
- | - | - | [5 empty] | $A$1467 | Diffusion losses in a cylindrical tube--fraction passing through tube under laminar flow (B&W 19-20, 19-21; W&B 19-20, 19-21; Hinds 7-28, 7-29)
Air density = | 1.2048 | kg/m^3 | [5 empty] | $A$1486 | Diffusion losses in rectangular tube (B&W 19-22, 19-23; W&B 19-22, 19-23; Hinds 7-33, 7-34)
[8 empty] | $A$1505 | Diffusion penetration through circular parallel plates (B&W 19-22, 19-23; W&B 19-22, 19-23)
* | * | * | [5 empty] | $A$1522 | Diffusion losses in an annular tube (B&W 19-25; W&B 19-22, 19-24)
[8 empty] | $A$1541 | Diffusional loss in a parallel plate channel--polydisperse aerosol (Lee and Kim AS&T 31:56-65 1999)
Slip Correction Factor (B&W 4-9; W&B 3-9; Hinds 3-22) |  |  | Values of alpha for slip correction factor |  |  |  |  | $A$1568 | Diffusional loss in a tubular channel--polydisperse aerosol (Lee and Kim AS&T 31:56-65 1999)
Also from Rader, J. Aerosol Sci. 21(2):161-68 (1990) eqn 8 |  |  | Gas | alpha |  |  |  | $A$1595 | Diffusional penetration through a screen (B&W 19-26 to 19-30; W&B 19-25 to 19-29; Cheng, Yeh and Brinsko, Aerosol Sci. Tech. 4:165, 1985)
Pressure | 101.3 | Kelvin | air | 1.207 |  |  |  | $A$1616 | Diffusion losses in a coiled tube (B&W 19-36, 37; W&B 19-35, 36)
Particle diameter | 0.01 | µm | Ar | 1.227 |  |  |  | $A$1638 | Potential field required to levitate a spherical particle (B&W 20-1; W&B 20-2)
alpha for gas | 1.207 |  | He | 1.277 |  |  |  | $A$1649 | Shape factor for agglomerates (B&W 23-38, 23-42, 23-43, 23-44)
mean free path for gas | 0.0664 | µm | H2 | 1.141 |  |  |  | $A$1659 | Aerodynamic diameter of a prolate spheroid and cylinders (B&W 23-46 to 23-50; W&B 25-2 to 25-6)
- | - | - | CH4 | 1.154 |  |  |  | $A$1678 | Dilution factor for particles in nebulized suspension (B&W 21-1; W&B 22-1)
S.C.F. (Hinds) = | 22.5 |  | C2H6 | 1.254 |  |  |  | $A$1689 | Solute particle from vibrating orifice generator (B&W 21-2, 21-3; W&B 22-2, 22-3)
S.C.F. (Rader) = | 17.029 |  | i-C4H10 | 1.186 |  |  |  | $A$1701 | Flow rate through a venturi meter at standard conditions (W&B 22-6; Lippmann, Air Sampling Instruments, ACGIH 1995 p 145)
S.C.F. (W&B) = | 22.9743 |  | N2O | 1.207 |  |  |  | $A$1716 | Flow rate through a critical orifice (B&W 21-7; W&B 22-7): See also Kotrappa et al., Ann. Occup. Hyg. 20:189-194 (1977) for using syringe needles or Zimmernman and Reist Am. Ind. Hyg. Assoc. J. 45:5 340-355 (1984) for using pipet tips
|  |  | CO2 | 1.208 |  |  |  | $A$1729 | Air velocity from Bernoulli's theorem -Pitot tube-(W&B 22-12; Lippmann in Air Sampling Instruments ACGIH 1989 p. 80)
* | * | * | [5 empty] | $A$1739 | Pressure drop in a length of smooth cylindrical tube (Bird, Stewart and Lightfoot. Transport Phenomena. pp182-7)
[8 empty] | $A$1756 | Aerosol mass concentration (assuming spherical particles)
Diffusion coefficient (B&W 4-12; W&B 3-12; Hinds 2-35, 7-7), mechanical mobility (B&W 4-14; W&B 3-14; Hinds 3-16) and mean thermal velocity (Hinds 7-10)
Temperature | 293.15 | Kelvin
Pressure | 101.3 | kPa
Molecular weight | 0.02896 | kg/mole | = 0.02896 for air
Particle/molecule diameter | 4 | µm | [5 empty] | Conversion Factors
Particle density | 1000 | kg/m^3
- | - | - | [5 empty] | Length
Air viscosity = | 1.8071e-05 | Pa*s
Slip correction factor = | 1.0415 | [6 empty] | 1 micrometer (µm) = 10^-6 m = 10^-4 cm = 10^-3 mm = 10E3 nm = 10^4 Å = 3.937 x 10^-5 in. = 3.281 x 10^-6 ft.
Diffusion coefficient = | 1.5104e-13 | m^2/s | molecular range |  |  |  |  | 1 nanometer (nm) = 10^-3 µm = 10^-9 m
Diffusion coefficient = | 6.1845e-12 | m^2/s | particle range |  |  |  |  | 1 Ångstrom (Å) = 10^-4 µm = 10^-10 m
Mechanical mobility = | 1528748618.2656 | m/(N*s) | [5 empty] | 1 inch (in.) = 2.540 cm
Mean thermal velocity = | 0.00055445 | m/s | [5 empty] | 1 foot (ft.) = 12 in. = 0.3048 m
* | * | * | [5 empty] | Volume
Root mean square Brownian displacement (Hinds 7-18) | [7 empty] | 1 µm^3 = 10^-15 l = 10^-18 m^3 = 6.102*10^-14 in.^3 = 3.531*10^-17 ft.^3
Temperature | 293.15 | Kelvin | [5 empty] | 1 liter (l) = 10^15 µm3 = 10^-3 m3 = 61.02 in.^3 = 3.531 x 10^-3 ft.^3
Pressure | 101.3 | kPa | [5 empty] | 1 m^3 = 10^18 µm3 = 10^3 l = 6.102 x 10^4 in.^3 = 35.31 ft.^3
Particle diameter | 0.1 | µm | [5 empty] | 1 in.^3 = 5.787*10^4 ft.^3 = 1.639*10^3 µm^3 = 1.639*10^-2 l = 1.639*10^-5 m^3
Time | 1 | s | [5 empty] | 1 ft.^3 = 1.728*10^3 in.^3 = 2.832*10^16 µm^3 = 28.32 l = 2.832*10^-2 m^3
- | - | -
Air viscosity = | 1.8071e-05 | Pa*s | [5 empty] | Force
Slip correction factor = | 2.8884
Diffusion coefficient = | 6.8608e-10 | m^2/s | [5 empty] | 1 dyne = 10^-5 N = 2.248 *10^-6 lb = 1.021*10^-3 g
R.m.s. displacement = | 3.7043e-05 | m | [5 empty] | 1 Newton (N) = 10^5 dyne = 0.2248 lb = 102 g
1 pound (lb) = 4.448*10^5 dynes = 4.448 N = 453.6 g
* | * | * | [5 empty] | 1 gram (g) force = 980.7 dyne = 9.807*10^-3 N = 2.205*10^-3 lb
1 grain (gr) = 63.55 dynes
Peclet Number (B&W 4-16; W&B 3-16) | [7 empty] | 1 poundal = 1.383*10^4 dynes
Temperature | 293.15 | Kelvin
Pressure | 101.3 | kPa | [5 empty] | Temperature
Particle diameter | 0.01 | µm
Collecting surface dimension | 1e-05 | m | [5 empty] | degrees Celsius (°C) = T K - 273.16 = 5/9 (T °F -32)
gas velocity | 0.1 | m/s | [5 empty] | degrees Kelvin (K) = T °C + 273.16 = 5/9 (T °F + 459.69)
- | - | - | [5 empty] | degrees Fahrenheit (°F) = 1.8 T °C + 32 = 1.8 T K - 459.69
Air viscosity = | 1.8071e-05 | Pa*s | [5 empty] | degrees Rankine (R) = T °F + 459.69
Slip correction factor = | 22.4476 | [6 empty] | where T is temperature in the indicated units
Diffusion coefficient = | 5.3319e-08 | m^2/s
Peclet number (Pe) = | 18.755 | [6 empty] | Pressure
* | * | * | [5 empty] | 1 atmosphere (atm) = 1.013*10^6 dyne/cm^2 = 1.013*10^5 N/m^2 = 14.70 lb/in.^2 = 760 mm Hg = 406.8 in. H2O = 1.013*10^5 Pa = 101.3 kPa
1 dyne/cm^2 = 9.869*10^-7 atm = 0.1 N/m^2 = 1.450*10^-5 lb/in.2 = 7.501*10^-4 mm Hg = 4.015*10^-4 in. H2O
Schmidt Number (B&W 4-17; W&B 3-17) | [7 empty] | 1 inch of water (in. H2O) (at 4 °C) = 2.458*10^-3 atm = 2491 dyne/cm^2 = 249.1 N/m^2 = 3.613*10^-2 lb/in.^2 = 1.868 mm Hg
Temperature | 293.15 | Kelvin | [5 empty] | 1 mm of mercury (mm Hg) (at 0 °C) = 1.316*10^-3 atm = 1.333*10^3 dyne/cm^2 = 1.333*10^2 N/m^2 = 0.535 in. H2O = 1.934*10^-2 lb/in^2
Pressure | 101.3 | kPa | [5 empty] | 1 Pascal (Pa) = 10 dyne cm^2 = 1 N/m^2
Particle diameter | 0.01 | µm | [5 empty] | 1 torr = 1 mm Hg
gas velocity | 0.1 | m/s
- | - | - | [5 empty] | Viscosity
Air density = | 1.2048 | kg/m^3
Air viscosity = | 1.8071e-05 | Pa*s | [5 empty] | 1 poise (P) = 1 g/cm.s = 1 dyne.s/cm^2 = 0.1 Pa.s
Slip correction factor = | 22.4476
Diffusion coeff. = | 5.3319e-08 | m^2/s | [5 empty] | Electrical units
Schmidt number (Sc) = | 281.3139
1 ampere (amp) = 2.998*10^9 statamp
* | * | * | [5 empty] | 1 statampere (statamp) = 3.336*10^-10 amp
1 volt (V) = 3.336*10^-3 statV
Drag force on a particle (B&W 4-22; W&B 3-22; Hinds 3-18) | [7 empty] | 1 statvolt (statV) = 299.8 V
Temperature | 293.15 | Kelvin | [5 empty] | 1 farad (F) = 10^6 µF = 8.987 statF
Pressure | 101.3 | kPa | [5 empty] | 1 statfarad (statF) = 1.113*10^-12 F
Particle diameter | 3 | µm | [5 empty] | 1 ohm = 1.113*10^-12 statohm
Particle velocity relative to air | 0.01 | m/s | [5 empty] | 1 statohm = 8.987*10^11 ohm
Dynamic shape factor | 1
- | - | - | [5 empty] | Commonly Used Constants
Air viscosity = | 1.8071e-05 | Pa*s
Slip correction factor = | 1.0553 | [6 empty] | Boltzmann's constant | k
Drag force on particle = | 4.8417e-12 | N | [5 empty] | Avogadro's number | N(a) | 1.381*10^-16 dyne.cm/K
[8 empty] | gas constant | R | 6.022*10^23 molecules/mole
* | * | * | [5 empty] | Stefan-Boltzmann constant | s | 8.314*10^7 dyne.cm/mole.K, 82.06 cm^3.atm/mole.K
[8 empty] | elementary charge | e | 5.670*10^-5 dyne/cm.s.K^4
Drag coefficient of a sphere (B&W 4-19, 23, 24; W&B 3-19, 23, 24) | [7 empty] | permittivity of free space | e(0) | 1.602*10^-19 C, 4.803*10^-10 statC
Temperature | 293.15 | Kelvin | [5 empty] | speed of light in vacuum | c | 1 electrostatic unit, 8.854*10^-12 F/m
Pressure | 101.3 | kPa | [5 empty] | gravitational acceleration | g | 2.998*10^10 cm/s
Particle diameter | 200 | µm | [7 empty] | 980.7 cm/s^2
Particle velocity | 1.29 | m/s | [5 empty] | Air at 20 °C and 1 atm (NTP)
- | - | -
Air density = | 1.2048 | kg/m^3 | [5 empty] | density | 1.205*10^-3 g/cm^3 = 1.205 g/L = 0.075lb/ft.^3
Air viscosity = | 1.8071e-05 | Pa*s | [5 empty] | viscosity | 1.832*10^-4 P = 1.832*10^-5 Pa.s
Reynolds number = | 17.2007 | [6 empty] | mean free path | 0.0665 µm
Drag coefficient = | 2.8643 | [6 empty] | average molecular weight | 28.96 g/mole
[8 empty] | specific heat ratio | 1.4
* | * | * | [5 empty] | diffusion coefficient | 0.19 cm^2/s
Particle settling velocity in Stokes regime (B&W 4-28; W&B 3-28; Hinds 3-21) | [7 empty] | Water at 20 °C
Temperature | 293.15 | Kelvin
Pressure | 101.3 | kPa | [5 empty] | viscosity | 0.01002 dyne.s/cm^2
Particle diameter | 40 | µm | [5 empty] | surface tension | 72.75 dyne/cm
Particle density | 1000 | kg/m^3
- | - | - | [5 empty] | vapor pressure | 17.54 mm Hg = 2.338 kPa
Air density = | 1.2048 | kg/m^3
Air viscosity = | 1.8071e-05 | Pa*s | [5 empty] | Water Vapor at 20 °C
Slip correction factor = | 1.0041
Settling velocity = | 0.048439 | m/s
Reynolds number = | 0.12918 |  | Large Re, settling velocity only accurate to within about 10%; see alternate calculation below |  |  |  |  | Diffusion coefficient | 0.24 cm^2/s
[8 empty] | Density | 0.75.10^-3 g/cm^3
* | * | *
Aerodynamic Diameter from physical diameter of a particle (doesn't take slip correction or shape factor into account)
(Hinds 3-28)
Particle diameter | 5 | µm
Particle density | 2000 | kg/m^3
- | - | -
Aerodynamic diameter = | 7.0711 | µm
* | * | *
Physical diameter from aerodynamic diameter (Carpenter and Barr, Am. Ind. Hyg. Assoc. J. 44(4) 268)
NOTE: Use iteration so that answer converges.
Pressure | 101.3 | kPA
Aerodynamic diameter | 10 | µm
Particle density | 2000 | kg/m^3
- | - | -
Slip correction factor = | 1.0023
-intermediate number- | 10 |  | Should be close to aerodynamic diameter above
Physical diameter = | 7.0629
* | * | *
Settling velocity at high Re (B&W 4-33; W&B 3-33)
NOTE: Use iteration so that answer converges.
Temperature | 293.15 | Kelvin
Pressure | 101.3 | kPa
Particle diameter | 100 | µm
Particle density | 1000 | kg/m^3
Particle shape factor | 1
- | - | -
Air density = | 1.2048 | kg/m^3
Air viscosity = | 1.8071e-05 | Pa*s
Reynolds number = | 1.737
Slip correction factor = | 1.0017
Drag coefficient = | 16.0153
Settling velocity = | 0.26054 | m/s
* | * | *
Stopping distance, relaxation time for a moving particle (B&W 4-34, 36; W&B 3-34, 3-36; Hinds 5-19, 20, 21)
Temperature | 293.15 | Kelvin
Pressure | 101.3 | kPa
Particle diameter | 10 | µm
Particle velocity | 30 | m/s
Particle density | 1000 | kg/m^3
- | - | -
Air density = | 1.2048 | kg/m^3
Air viscosity = | 1.8071e-05 | Pa*s
Reynolds number = | 20.0008
Slip correction factor = | 1.0166
Stopping distance = | 0.0055201 | m
Relaxation time = | 0.000184 | s
* | * | *
Stopping distance at higher Re (B&W 4-37; W&B 3-37)
Temperature | 293.15 | Kelvin
Pressure | 101.3 | kPa
Particle diameter | 20 | µm
Particle density | 1000 | kg/m^3
Initial particle velocity | 1 | m/s
- | - | -
Air density = | 1.2048 | kg/m^3
Air viscosity = | 1.8071e-05 | Pa*s
Reynolds number = | 1.3334
Stopping distance = | 0.0010993 | m
* | * | *
Stokes Number (B&W 4-39; W&B 3-39; Hinds eqn 5-24)
Temperature | 293.15 | Kelvin
Pressure | 101.3 | kPa
Particle diameter | 4.8 | µm
Jet velocity | 3.3953 | m/s
Jet diameter | 0.0025 | m
Particle density | 1000 | kg/m^3
- | - | -
Air density = | 1.2048 | kg/m^3
Air viscosity = | 1.8071e-05 | Pa*s | If Re < 1500, then may have gravitational effects on cut point
Nozzle Reynolds number = | 565.9058 |  | If Re > 4000 then flow is turbulent
Froude Number = | 470.5347 |  | Ratio of inertial to gravitational force; if Fr > 470, results accurate to within 15% (Huang & Tsai, 2001, J. Aerosol Sci. 32:375-87)
Slip correction factor = | 1.0346
Stokes number = | 0.19905 |  | 50% cut point for rectangular jet at 0.83
sqrt(Stokes number) = | 0.44615 | ------> | 50% cut point for round jet at 0.47
* | * | *
Particle velocity in electric field (B&W 4-43; W&B 3-43; Hinds 15-16)
Temperature | 293.15 | Kelvin
Pressure | 101.3 | kPa
Particle diameter | 10 | µm
No. charges on particle | 10
Electric field | 29980 | V/m
- | - | -
Air viscosity = | 1.8071e-05 | Pa*s
Slip correction factor = | 1.0166
Drift velocity = | 2.8631e-05 | m/s
* | * | *
Thermophoretic velocity (B&W 4-51; W&B 3-51; Hinds 2nd ed. 8-6)
Temperature of particle | 293.15 | Kelvin |  | Thermal conductivities |  | (W/m*K)
Pressure | 101.3 | kPa |  | Stearic Acid | 0.13 | Magnesium Oxide | 0.13
Particle diameter | 3 | µm |  | Sodium chloride | 6.7 | Quartz | 9.6
Particle thermal conductivity | 0.27 | W/m*K |  | Iron | 66.9 | Fused Silica | 1
Thermal gradient | 40000 | K/m |  | Mercury | 8.4 | Glycerol | 0.27
- | - | - |  | Asbestos | 0.079 | Castor Oil | 0.18
Air density = | 1.2048 | kg/m^3 |  | Carbon | 4.2 | Paraffin Oil | 0.13
Air viscosity = | 1.8071e-05 | Pa*s |  | Sodium fluorescein | 0.43 | water | 0.59
Mean free path = | 6.6532e-08 | m |  | Granite | 2.1 | Clay | 0.71
Slip correction factor = | 1.0553 |  |  | Glass | 0.84 | Air | 0.026
H = | 0.1233
Thermophoretic velocity = | 0.00039946 | m/s | for d>mean free path (B&W 4-51, Hinds 8-6)
Thermophoretic velocity = | 0.00033159 | m/s | for d>mean free path (B&W 6-58); velocity too small when particle thermal conductivity is more than 10 times that of air
Thermophoretic velocity = | 0.0011342 | m/s | for d<mean free path (B&W 6-59)
* | * | *
Thermophoretic velocity (B&W 8-75; Talbot, L., Cheng, R. K., Schefer, R. W., and Willis, D. R., 1980, J. Fluid Mech. 101:737-758)
Temperature of particle | 293.15 | Kelvin
Pressure | 101.3 | kPa
Particle diameter | 0.1 | µm
Particle thermal conductivity | 6.6 | W/m*K
Thermal gradient | 40000 | K/m
C(thermal slip) | 1.17
C(momentum exchange) | 1.14
C(temperature jump) | 2.18
- | - | -
Air density = | 1.2048 | kg/m^3
Air viscosity = | 1.8071e-05 | Pa*s
Mean free path = | 6.6532e-08 | m
Slip correction factor = | 2.8884
Thermophoretic velocity = | -0.0010629 | m/s
* | * | *
Saturation vapor pressure of some liquids (B&W W&B 4-1, 19-1, 19-2; Hinds 13.2)
Temperature | 293.15 | Kelvin |  | Fluid | a | b | c
a | 10.23 |  |  | Water | 10.23 | 1750 | 38
b | 1750 |  |  | Methanol | 10 | 1233 | 45
c | 38 |  |  | Ethanol | 10.16 | 1554 | 50.2
- | - | - |  | n-butanol* |  | 46.78 | 11.26
Saturation v.p. = | 2351.1993 | Pa | for 273 to 330 K | Dibutyl phthalate | 18.39 | 5099 | 109
= | 17.6398 | mm Hg | *some compounds, e.g., n-butanol use a different equation (no "a" coefficient)
* | * | *
Saturation vapor pressure of water (Hinds 13.2)
Temperature | 274.2 | Kelvin
- | - | -
Saturation v.p. = | 2.3394 | kPa | for 273 to 373 K
* | * | *
Kelvin diameter is the diameter of a drop that neither shrinks nor grows at a specific saturation vapor pressure ratio (W&B 4-2, 19-3; Hinds eqn 13.5)
Temperature | 274.15 | Kelvin
Liquid surface tension | 0.0727 | N/m | surface tension of water is .0727 N/m at 20°C
Molecular weight | 0.018 | kg/mole
Liquid density | 1000 | kg/m^3
Saturation v.p. ratio | 1.011
- | - | -
Kelvin diameter = | 2.1002e-07 | m
* | * | *
Saturation vapor pressure ratio of a droplet at Kelvin diameter (W&B 4-2)
Temperature | 293.15 | Kelvin
Liquid surface tension | 0.0727 | N/m | surface tension of water is 0.0727 N/m at 20°C
Molecular weight | 0.066 | kg/mole
Liquid density | 1500 | kg/m^3
Droplet diameter | 0.10667 | µm
- | - | -
Saturation v.p. ratio = | 1.0505
* | * | *
Droplet surface temperature of water (Hinds 2nd ed 13-15)
Ambient temperature | 293.15 | K
Saturation ratio of air | 1.1
- | - | -
Droplet temperature = | 294.3217 | K
* | * | *
Rate of water droplet growth due to condensation for droplet smaller than mean free path (W&B 4-3; Hinds 13-10)
Temperature | 293.15 | Kelvin
Vapor molecular weight | 0.018 | kg/mole
Liquid surface tension | 0.0727 | N/m
Initial particle diameter | 0.01 | µm
Particle density | 1000 | kg/m^3
Saturation ratio | 1.05
- | - | -
Saturation vapor pressure = | 2.3394 | kPa
Partial press. at drop surface = | 2.8999 | kPa
Rate of particle growth = | 61.1954 | µm/s
* | * | *
Rate of water droplet growth due to condensation for droplet larger than mean free path (B&W 5-4 to 5-6; W&B 4-4; Hinds 13-13)
Temperature | 293.15 | Kelvin
Pressure | 101.3 | kPa
Vapor diffusion coefficient | 2.4e-05 | m^2/s
Vapor molecular weight | 0.018 | kg/mole
Initial particle diameter | 5 | µm
Particle density | 1000 | kg/m^3
Saturation ratio | 1.04
- | - | -
Saturation vapor pressure = | 2.3394 | kPa
Drop surface temperature = | 293.6241 | K
Partial press. at drop surface = | 2.409 | kPa
Molecular mean free path = | 0.066532 | µm
Fuchs correction (f) = | 0.98104
Rate of particle growth = | 3.8889 | µm/s
* | * | *
Droplet evaporation time for water (B&W 5-8; W&B 4-7; Hinds 13-18 [2nd ed 13-19])
Temperature | 293.15 | Kelvin
Vapor diffusion coefficient | 2.4e-05 | m^2/s
Vapor molecular weight | 0.018 | kg/mole
Saturation ratio | 0.5
Initial particle diameter | 20 | µm
Particle density | 1000 | kg/m^3
- | - | -
Saturation vapor pressure = | 2.3394 | kPa
Temperature at drop surface = | 286.5426 | K
Vapor press. at drop surface = | 1.5376 | kPa
Time to droplet evaporation = | 0.69936 | s
* | * | *
Coagulation coefficient, continuum regime (B&W 5-10; W&B 4-9; Hinds 12-9)
Temperature | 293.15 | Kelvin
Pressure | 101.3 | kPA
Particle diameter | 0.2 | µm
- | - | -
Air viscosity = | 1.8071e-05 | Pa*s
Slip correction factor = | 1.8794
Coagulation coefficient = | 5.6097e-16 | m^3/s | Needs Fuchs correction for particle diameter <0.1 µm
* | * | *
Coagulation coefficient corrected for free molecular regime (Fuchs, Mechanics of Aerosols Dover 1989 pp 290-293)
Temperature | 293.15 | Kelvin
Pressure | 101.3 | kPA
Particle diameter | 0.004 | µm
Particle density | 1000 | kg/m^3
- | - | -
Air viscosity = | 1.8071e-05 | Pa*s
Slip correction factor = | 55.2419
Mean free path = | 6.6532e-06 | m
particle mean free path = | 4.7643e-08 | m
particle time constant = | 2.7173e-09 | s
d = | 6.4702e-08 | m
b = | 0.037711
Diffusion coefficient = | 3.2804e-07 | m^2/s
Coagulation coefficient = | 6.2182e-16 | m^3/s
* | * | *
Time dependent coagulation, monodisperse aerosol (B&W 5-11, 5-13; W&B 4-10, 4-12; Hinds 12-12,12-15)
Temperature | 293.15 | Kelvin
Pressure | 101.3 | kPA
Particle diameter | 0.25 | µm
Initial concentration | 1000000000000 | particle/m^3
Time | 100 | s
- | - | -
Air viscosity = | 1.8071e-05 | Pa*s
Slip correction factor = | 1.6899
Coagulation coefficient = | 5.0442e-16 | m^3/s | Needs correction for particle diameter <0.1 µm, see Fuchs correction above
Conc'n at time (t) = | 951979931983.298 | particle/m^3
Particle size at time (t) = | 0.25413 | µm
Time to half conc'n = | 33.041 | min
Time to double size = | 3.8548 | hours
* | * | *
Coagulation: number concentration and particle volume after a time (B&W 5-11, 5-12; W&B 4-10, 4-11; Hinds 12-12, 12-14 [2nd ed 12-16])
Initial number concentration | 10000000000000 | particle/m^3
Coagulation coefficient | 5.6e-16 | m^3/s
Initial particle size | 0.2 | µm
Time | 120 | s
- | - | -
Final particle concentration = | 5.9809e+12 | particle/m^3
Final particle size = | 0.23738 | µm
* | * | *
Polydisperse coagulation coefficient--continuum regime (B&W 5-11, 5-12, 5-14; W&B 4-10, 4-11, 4-13)
Temperature | 293.15 | Kelvin
Particle count median diameter | 0.2 | µm
Geometric standard deviation | 2
Initial number concentration | 10000000000000 | particle/m^3
Coagulation time period | 120 | s
- | - | -
Air viscosity = | 1.8071e-05 | Pa*s
Z = | 0.48045 |  | intermediate number
Average coagulation coefficient = | 9.5905e-16 | m^3/s | Note: good only for modest changes in particle size
Final number concentration = | 4.6493e+12 | particle/m^3
Final diameter = | 0.25817 | µm
* | * | *
Polydisperse coagulation from Park et al J Aerosol Sci.30:1 3-16 (1999)
NOTE: Use iteration so that answer converges.
This calculation may take several hundred iterations to converge. Don't change values more than a factor of 100 to prevent blowup of result.
Decrease iteration inertia to increase convergence rate. Increase inertia if solution oscillates, especially at small N/N(0)
Temperature | 293.15 | degrees Kelvin
Pressure | 101.3 | Kilopascals
Mean free path (reference) | 0.0674 | µm
Sutherland constant (S) | 110.4 | degrees Kelvin
Particle volume mean diameter | 0.0102 | µm
Particle density | 1500 | kg/m^3
Geometric standard deviation | 1
Initial number concentration | 100000000000 | particle/m^3
Caogulation time | 10000 | s
Iteration inertia | 1 |  | Range: 0.1-1000
- | - | -
Viscosity = | 1.8071e-05 | Pa*s
Molecular mean free path = | 0.066532 | µm
Knudsen number(Kn(0)) = | 13.0456
K(c0) = | 1.4935e-16
Dimensionless time = | 0.14935
v(g0) = | 5.5565e-25 | m^3
Zo = | 0
p = | 2
q = | 46.5989
H = | 4
b(0) = | 0.70717
Kfm = | 3.1695e-12
Kco = | 1.4935e-16
s = | 0.091862
Z(inf) = | 0.077079
Z(inf,fm) = | 0.092295
d = | 1.0886
intermediate number = | 0.56919
t' = | 0.14935
Geometric Standard deviation = | 1.238
Final volume mean diameter = | 0.011495 | µm
N/N(0) = | 0.56919
Final Concentration = | 56918567300.5439 | particles/m^3
* | * | *
Particle size from vibrating orifice generator (B&W 21-2, 21-3; W&B 5-1, 5-2; Hinds 20-3 [2nd ed 21-3])
Solution flow rate | 3.3333e-09 | m^3/s
Orifice vibration frequency | 118 | kHz
Solution concentration (Vol/Vol) | 0.00063
- | - | -
Generator droplet size = | 37.7862 | µm
Final particle diameter = | 3.2393 | µm
* | * | *
Aerosol droplets from nebulized suspension of particles containing single particles, i.e., no multiplets (B&W 21-1; W&B 5-7)
Vol. med. diam. of droplet distribution | 3 | µm
Sigma (g) of droplet distribution | 2
Ratio of singlets | 0.95 | i.e., droplets containing singlets/droplets containing particles including singlets and multiplets
- | - | -
Concentration of suspension = | 2124507446595800 | particle/m^3
* | * | *
Inlet efficiency for an isoaxial horizontal sharp-edged inlet: aspiration + transmission (B&W 8-8, 8-14, 8-16, 8-18; W&B 6-8, 6-14, 6-16, 6-18, Hinds 10-7)
Temperature | 293.15 | Kelvin
Pressure | 101.3 | kPa
Particle diameter | 15 | µm
Particle density | 1000 | kg/m^3
Inlet diameter | 0.0127 | m
Inlet length | 0.1 | m
Air velocity in inlet (Vi) | 0.05 | m/s
Velocity ratio (Vw/Vi) | 15 |  | R is 1 for isokinetic, > 1 for subisokinetic
- | - | -
Air density = | 1.2048 | kg/m^3
Air viscosity = | 1.8071e-05 | Pa*s
Flow Reynolds number = | 42.3349
Slip correction factor = | 1.0111
Settling velocity = | 0.0068608 | m/s
Relaxation time = | 0.00069936 | s
Stokes number = | 0.041301
Aspiration efficiency = | 2.0885 | from Belyaev & Levin
Gravitational parameter = | 1.0804
Gravitational efficiency = | 0.48405
Inertial transm. efficiency = | 0.70912
Vena contracta efficiency = | 1
Isoaxial inlet efficiency = | 0.71686
* | * | *
Aspiration efficiency-all forward angles (B&W 8-20, 8-21, 8-22; W&B 6-20, 6-21, 6-22)
Hangal and Willeke Eviron. Sci. Tech. 24:688-691 (1990)
Temperature | 293.15 | Kelvin
Pressure | 101.3 | kPa
Particle diameter | 10 | µm
Particle density | 1000 | kg/m^3
Inlet diameter | 0.025 | m
Sampling angle | 46 | degrees | between 0 to 90°
Air velocity in inlet (Vi) | 0.34 | m/s
Velocity ratio (Vw/Vi) | 5 |  | R is 1 for isokinetic, > 1 for subisokinetic
- | - | -
Air density = | 1.2048 | g/m^3
Air viscosity = | 1.8071e-05 | Pa*s
Flow Reynolds number = | 566.6882
Slip correction factor = | 1.0166
Settling velocity = | 0.0030659 | m/s
Stokes number = | 0.021252
-intermediate number- | 0.058466
inertial parameter = | 0.53593
Aspiration efficiency = | 2.3255 |  | valid for 45<angle<90; 1.25<R<6.25; 0.003<St<0.2
inertial parameter = | 0.026297 |  | Overlapping equations 45<angle<60--check validity conditions
Aspiration efficiency = | 1.065 |  | valid for 0°<angle<60°, 0.01<St<6
* | * | *
Aspiration efficiency of thin-walled sampler in calm air and low velocity air(Grinshpun, Willeke and Kalatoor, Atm. Environ. 27A(9)1459-1470)
Temperature | 293.15 | Kelvin
Pressure | 101.3 | kPa
Particle diameter | 3 | µm
Particle density | 1000 | kg/m^3
Tube diameter | 0.025 | m
Angle from vertical | 0 | degrees from vertical (0°-90°)
Angle relative to external wind | 0 | degrees (0°-90°)
Relative flow | 1 |  | 1 if inlet faces wind; -1 if turned away from wind (U0)
Mean inlet flow velocity (U) | 0.067906 | m/s
Velocity ratio (R=U0/U) | 2
- | - | -
Air density = | 1.2048 | kg/m^3
Air viscosity = | 1.8071e-05 | Pa*s
Flow Reynolds number = | 113.1812
Slip correction factor = | 1.0553
Settling velocity = | 0.00028644 | m/s
Wind Stokes number(w)= | 0.00015862
Inlet Stokes number(i)= | 7.9392e-05
Aspiration efficiency = | 1.0042 |  | for calm air, Stk(i) -->0
Aspiration efficiency = | 0.0042182 |  | for calm air, Stk(i) -->8
Calm air aspiration efficiency = | 1.004 |  | for calm air, Stk(i) intermediate range
St(i,theta) = | 7.9392e-05
beta = | 7.7036e-05
delta = | 0.0042226
E(a,mov) = | 1.0001 |  | modified Durham & Lundgren eqn.
E(a,calm) = | 1.004
Aspiration efficiency = | 1.0022
* | * | *
Aspiration efficiency of a blunt sampler worn on the body. (B&W 8-31 to 8-34; Tsai, Vincent and Mark. Ann. Occup. Hyg. 40(1) 93-113, 1996
Temperature | 293.15 | Kelvin
Pressure | 101.3 | kPa
Particle diameter | 10 | µm
Particle density | 1000 | kg/m^3
Inlet diameter | 0.003 | m
Sampler diameter | 0.03 | m
Air velocity in Inlet (U) | 0.1 | m/s
Velocity ratio (R=U0/U) | 4
- | - | -
Air viscosity = | 1.8071e-05 | Pa*s
Slip correction factor = | 1.0166
Stokes number = | 0.04167
r = | 0.1
Phi = | 0.0025
St1 = | 0.030703
alpha1 = | 0.0076173
A1 = | 1.0485
St2 = | 0.0056556
alpha2 = | 0.03282
A2 = | 0.985
Aspiration Efficiency (0) = | 1.0328 |  | forward sampling
Aspiration Efficiency (pi/2) = | 0.30032 |  | right angle sampling
Aspiration Efficiency (pi) = | 0.83438 |  | 180 ° sampling
Aspiration Efficiency (average) = | 0.87447 |  | direction averaged sampling
* | * | *
Gravitational losses in an inlet (B&W 8-23, 8-24; W&B 6-23, 6-24)
Temperature | 293.15 | Kelvin
Pressure | 101.3 | kPa
Particle diameter | 15 | µm
Particle density | 1000 | kg/m^3
Inlet diameter | 0.0127 | m
Inlet length | 1 | m
Sampling angle (theta) | 45 | degrees | keep between 0 to 90°
Air velocity in Inlet (U) | 39.4705 | m/s
Velocity ratio (R=U0/U) | 1.5 |  | R is 1 for isokinetic, > 1 for subisokinetic, < 1 for superisokinetic
- | - | -
Air density = | 1.2048 | kg/m^3
Air viscosity = | 1.8071e-05 | Pa*s
Flow Reynolds number = | 33419.6315
Slip correction factor = | 1.0111
Settling velocity = | 0.0068608 | m/s
Stokes number = | 3.2603
Gravitational dep. parameter = | 0.013687
K(theta) = | 0.013138
Fraction penetrating = | 0.83328
* | * | *
Inertial losses in a sharp-edged inlet (B&W 8-25 to 8-29; W&B 6-25 to 6-29)
Temperature | 293.15 | Kelvin
Pressure | 101.3 | kPa
Particle diameter | 10 | µm
Particle density | 1000 | kg/m^3
Inlet diameter | 0.003 | m
Sampling angle (theta) | 90 | degrees
Air flow direction into inlet | down | (up or down)
Air velocity in Inlet (U) | 0.1 | m/s
Velocity ratio (R=U0/U) | 4 |  | R is 1 for isokinetic, > 1 for subisokinetic, < 1 for superisokinetic
- | - | -
Air density = | 1.2048 | kg/m^3
Air viscosity = | 1.8071e-05 | Pa*s
Flow Reynolds number = | 20.0008
Slip correction factor = | 1.0166
Settling velocity = | 0.0030659 | m/s
Stokes number = | 0.04167
I(vena contracta) = | 0
(alpha) = | -9.8328e-39
I(wall impaction) = | 0.058931
Inertial transmission efficiency = | 0.77069
* | * | *
Sampling criteria in still air (B&W 8-38 to 8-41, 8-43; W&B 6-31 to 6-34; Hinds 10-10,10-12,10-15)
Temperature | 293.15 | Kelvin
Pressure | 101.3 | kPa
Particle diameter | 15 | µm
Particle density | 1000 | kg/m^3
Inlet air velocity | 0.099991 | m/s
Sampler diameter | 0.032575 | m
- | - | -
Air density = | 1.2048 | kg/m^3
Air viscosity = | 1.8071e-05 | poise
Reynolds number = | 0.099995
Slip correction factor = | 1.0111
Particle relaxation time = | 0.00069936 | s
Flow rate = | 8.3333e-05 | m^3/s or | 5 | L/min
Davies criteria (settling) = | 0.024872 | m largest diameter inlet for unbiased sampling
Davies criteria (inertia) = | 0.016676 | m smallest diameter inlet for unbiased sampling
Agarwal/Liu criteria = | 9.5963e-05 | m smallest diameter inlet for less than 10% bias
Based on Grinshpun et al. = | 0.0010202 | m largest diameter inlet for unbiased sampling (B&W 8-43)
* | * | *
Penetration efficiency of an inclined tube under laminar and turbulent flow conditions, gravitational settling (B&W 8-51 to 8-53; W&B 6-37, 6-40)
Temperature | 293.15 | Kelvin
Pressure | 101.3 | kPa
Particle diameter | 10 | µm
Particle density | 1000 | kg/m^3
Tube diameter | 0.025 | m
Tube length | 0.05 | m
Incline angle (0-90) | 60 | degrees from horizontal
Mean flow velocity | 0.016977 | m/s
- | - | -
Air density = | 1.2048 | kg/m^3
Air viscosity = | 1.8071e-05 | Pa*s
Flow Reynolds number = | 28.2953 |  | -laminar-
Slip correction factor = | 1.0166
Settling velocity = | 0.0030659 | m/s
This value must be << 1 --> | 0.1564
-intermediate number (k)- | 0.13545
-intermediate number- | 0.53933
-intermediate number- | 0.78921
Fraction penetrating = | 0.78921 |  | for laminar flow
Fraction penetrating = | 0.79458 |  | for turbulent flow
* | * | *
Particle concentration exiting a tube under turbulent flow conditions (B&W 8-55; W&B 6-41)
Temperature | 293.15 | Kelvin
Pressure | 101.3 | kPa
Particle diameter | 5 | µm
Particle density | 1000 | kg/m^3
Tube diameter | 0.1 | m
Tube length | 1 | m
Incline angle (0-90) | 45 | degrees
Mean flow velocity | 0.05 | m/s
Initial particle concentration | 100 | particles/m^3
- | - | -
Air viscosity = | 1.8071e-05 | Pa*s
Slip correction factor = | 1.0332
Settling velocity = | 0.00077899 | m/s
Outlet concentration = | 86.9126 | particles/m^3
* | * | *
Diffusion losses in a tube--fraction passing through tube (B&W 56 to 8-60, 19-19 to 19-23; W&B 6-42, 6-43, 6-44, 19-19 to 19-23)
Temperature | 293.15 | Kelvin
Pressure | 101.3 | kPa
Particle diameter | 0.001 | µm
Tube diameter | 0.00081 | m
Tube length | 0.05 | m
Air flow rate | 5e-06 | m^3/s
- | - | -
Air density = | 1.2048 | kg/m^3
Air viscosity = | 1.8071e-05 | Pa*s
Slip correction factor = | 219.2611
Diffusion coeff. = | 5.208e-06 | m^2/s
Reynolds number = | 523.9868 |  | laminar flow
Schmidt number = | 2.88
Sherwood number = | 4.8815 |  | for laminar flow (W&B 6-43) |  | ????
Sherwood number = | 4.0491 |  | for turbulent flow (W&B 6-45)
µ = | 0.16362 |  | dimensionless diffusion parameter
Fraction penetrating = | 0.4528 |  | laminar flow from Gormley and Kennedy (W&B 6-46)
Fraction penetrating = | 0.44992 |  | laminar flow (W&B 6-42, 6-43)
Fraction penetrating = | 0.51557 |  | turbulent flow (W&B 6-42, 6-45)
* | * | *
Penetration efficiency of a tube under turbulent flow conditions, inertial deposition (B&W 8-61 to 8-65; W&B 6-47 to 6-51)
Temperature | 293.15 | Kelvin
Pressure | 101.3 | kPa
Particle diameter | 15 | µm
Particle density | 1000 | kg/m^3
Tube diameter | 0.0127 | m
Tube length | 1 | m
Mean flow velocity | 6.5784 | m/s
- | - | -
Air density = | 1.2048 | kg/m^3
Air viscosity = | 1.8071e-05 | Pa*s
Flow Reynolds number = | 5569.9386 |  | -turbulent-
Slip correction factor = | 1.0111
Stokes number = | 0.36226
tau+ = | 9.2258
V+ = | 0.05107
V(t) = | 0.022724 | m/s
Inertial penetration efficiency = | 0.3369
* | * | *
Turbulent diffusional losses in a tube (Hinds 7-31, 7-32)
Temperature | 293.15 | Kelvin
Pressure | 101.3 | kPa
Particle diameter | 0.1 | µm
Tube width | 0.01 | m
Tube length | 0.1 | m
Air velocity | 0.0005 | m/s
- | - | -
Air density = | 1.2048 | kg/m^3
Air viscosity = | 1.8071e-05 | Pa*s
Slip correction factor = | 2.8884
Diffusion coefficient = | 6.8608e-10 | m^2/s
Reynolds number = | 0.33335
Deposition velocity = | 3.3665e-08 | m/s
Fraction penetrating = | 0.99731
* | * | *
Loss in a bent section of circular tubing (B&W 8-66 to 8-68; W&B 6-52, 6-53)
Temperature | 293.15 | Kelvin
Pressure | 101.3 | kPa
Particle Diameter | 3.5 | µm
Particle Density | 1000 | kg/m^3
Tube air velocity | 6.25 | m/s
Tube diameter | 0.0025 | m
Angle of bend | 90 | degrees
- | - | -
Air density = | 1.2048 | kg/m^3
Air Viscosity = | 1.8071e-05 | Pa*s
Slip correction factor = | 1.0474
Stokes number = | 0.098613 |  | If Re < 2000 then flow is laminar
Reynolds number = | 1041.7063 |  | If Re > 4000 then flow is turbulent
Fraction penetrating = | 0.8451 |  | for laminar flow (B&W 8-66; W&B 6-52)
Fraction penetrating = | 0.64579 |  | for turbulent flow (B&W 8-68; W&B 6-53)
* | * | *
Losses in bends of circular cross section tubing (turbulent flow) (B&W 8-68; W&B 6-53), McFarland et al. Environ. Sci. Technol. 31(12) 3371, 1997
Temperature | 293.15 | Kelvin
Pressure | 101.3 | kPa
Particle diameter | 20 | µm
Particle density | 1000 | kg/m^3
Flow rate | 0.0016667 | m^3/s
Tube bend angle | 90 | degrees
Tube bend radius | 0.07 | m
Tube diameter | 0.025 | m
- | - | -
Air density = | 1.2048 | kg/m^3
Air viscosity = | 1.8071e-05 | Pa*s
Slip correction factor = | 1.0083
Kinematic viscosity = | 1.4999e-05 | m^2
Mean axial velocity = | 3.3953 | m/s
Reynolds number = | 5659.0576 |  | --turbulent flow
Stokes number = | 0.33679 |  | (based on tube radius)
Fractional penetration = | 0.47392 |  | (W&B 6-53, based on tube radius)
Percent penetration = | 47.3916 |  | (W&B 6-53, based on tube radius)
Percent penetration = | 47.3882 |  | Pui, Romay-Novas, Liu, 1987, Aerosol Sci. Technol. 7, 301
Percent penetration = | 71.0109 |  | McFarland et al. (error in reference eq'n 13d corrected: 0.132 --> 0.0132)
* | * | *
Loss at an abrupt contraction in circular tubing (B&W 8-69 to 8-71; W&B 6-54, 17-25)
Temperature | 293.15 | Kelvin
Pressure | 101.3 | kPa
Particle diameter | 1 | µm
Particle density | 1000 | kg/m^3
Tube air velocity | 10 | m/s
Tube diameter | 0.0025 | m
Contraction diameter | 0.00125 | m
Contraction angle | 90 | degrees
- | - | -
Air density = | 1.2048 | kg/m^3
Air viscosity = | 1.8071e-05 | Pa*s
Nozzle Reynolds number = | 1661.794
Slip correction factor = | 1.1659
Stokes number = | 0.028675
-intermediate number- | 0.1366
Fraction penetrating = | 1 |  | W&B 6-54
Fraction penetrating = | 0.4375 |  | min penetration for laminar flow (B&W 8-69)
Fraction penetrating = | 0.25 |  | min penetration for turbulent flow (B&W 8-70)
Fraction penetrating = | 0.96287 |  | B&W 8-71
* | * | *
Transport efficiency, turbulent flow, due to thermophoretic losses (B&W 4-51, 6-72 to 8-75)
Temperature of particle | 293.15 | Kelvin
Pressure | 101.3 | kPa
Particle diameter | 3 | µm
Tube diameter | 0.001 | m
Tube length | 1 | m
Flow rate | 0.01 | m^3/s
Particle thermal conductivity | 0.27 | W/m*K
Air thermal conductivity | 0.026 | W/m*K
Thermal gradient | 40000 | K/m
- | - | -
Air density = | 1.2048 | kg/m^3
Air viscosity = | 1.8071e-05 | Pa*s
Mean free path = | 6.6532e-08 | m
Slip correction factor = | 1.0553
H = | 0.1233
Thermophoretic velocity (1) = | 0.00039946 | m/s | for d>mean free path (B&W 4-51, Hinds 8-6)
Thermophoretic velocity (2) = | 0.00033159 | m/s | for d>mean free path (B&W 8-73); velocity too small when particle thermal conductivity is more than 10 times that of air
Thermophoretic velocity (3) = | 0.0011342 | m/s | for d<mean free path (B&W 8-74)
Thermophoretic velocity (4) = | 0.00061106 | m/s | for all d, (B&W 8-75)
Transport efficiency (1) = | 0.99987
Transport efficiency (2) = | 0.9999
Transport efficiency (3) = | 0.99964
Transport efficiency (4) = | 0.99981
* | * | *
Particle loss in an enclosed rectangular vessel undergoing uniform stirring (Hinds 3-36)
Temperature | 293.15 | Kelvin
Pressure | 101.3 | kPa
Particle diameter | 5 | µm
Particle density | 1000 | kg/m^3
Time period | 10 | s
Initial particle conc. | 100 | particles/m^3
Vessel height | 0.1 | m
- | - | -
Air Viscosity = | 1.8071e-05 | Pa*s
Slip correction factor = | 1.0332
Settling velocity = | 0.00077899 | m/s
Final concentration = | 92.5058 | particles/m^3
* | * | *
Particle loss in an enclosed spherical vessel undergoing uniform stirring
Dennis, Handbook on Aerosols, NTIS TID-6608 eqn 3-19
Temperature | 293.15 | Kelvin
Pressure | 101.3 | kPa
Particle diameter | 1 | µm
Particle density | 1000 | kg/m^3
Time period | 10 | s
Initial particle concentration | 100 | particles/m^3
Sphere diameter | 0.001 | m
- | - | -
Air viscosity = | 1.8071e-05 | Pa*s
Slip correction factor = | 1.1659
Settling velocity = | 3.5163e-05 | m/s
Final concentration = | 76.8186 | particles/m^3
* | * | *
ICRP model deposition in respiratory system--average for males, females, and three exercise levels (Hinds 2nd Ed., 11-1 to 11-5)
Particle diameter | 0.001 | µm
- | - | -
Inhalable fraction = | 1
Head airways deposition = | 0.79115
Tracheobroncial deposition = | 0.19775
Alveolar Depostion = | 0.015882
Total Deposition = | 0.96595
* | * | *
Hatch-Choate equations for lognormal distributions of spherical particles (B&W 22-17; W&B 9-17, 9-18; Hinds 4-47)
See Sizedis spreadsheet to calculate actual size distributions
Count median diameter | 0.3 | µm
Sigma (g) | 1.7
- | - | -
Mode diameter = | 0.22638 | µm
Count mean diameter = | 0.34535 | µm
Length median diameter = | 0.39756 | µm
Surface median diameter = | 0.52685 | µm
Mass median diameter = | 0.69818 | µm
Mass mean diameter = | 0.80373 | µm
* | * | *
Filter efficiency (B&W 9-1; W&B 10-1)
Single fiber efficiency | 0.0646
Solidity or packing density (alpha) | 0.2
Filter depth | 1 | mm
Fiber diameter | 5 | µm
- | - | -
Filter efficiency = | 0.98363
* | * | *
Single fiber efficiencies (B&W 9-5, 9-8, 9-11, 9-13; W&B 10-5, 10-8, 10-11, 10-13; Hinds 9-13 to 9-33)
Temperature | 293.15 | Kelvin
Pressure | 101.3 | kPa
Particle diameter | 0.5 | µm
Particle density | 1000 | kg/m^3
Fiber diameter | 5 | µm
Solidity or packing density (alpha) | 0.2
Filter depth | 0.001 | m
Gas velocity | 0.15 | m/s
- | - | -
Air density = | 1.2048 | kg/m^3
Air viscosity = | 1.8071e-05 | Pa*s
Slip correction factor = | 1.3335
Diffusion coefficient = | 6.3348e-11 | m^2/s
Peclet number = | 11839.3974
K (hydrodynamic factor) = | 0.24472
Diffusion efficiency = | 0.016236
R = | 0.1
Interception efficiency = | 0.030166
Stokes number = | 0.030746
Impaction efficiency = | 0.019148
Gravitational parameter = | 6.7006e-05
Gravitational efficiency = | 6.7002e-05
Total single fiber efficiency = | 0.065617
Filter efficiency = | 0.98466
* | * | *
Most penetrating size and minimum filter efficiency (B&W 9-17, 9-18; W&B 10-17, 10-18; Hinds 9-34, 9-35)
Temperature | 293.15 | Kelvin
Pressure | 101.3 | kPa
Fiber diameter | 11 | µm
Solidity or packing density (alpha) | 0.1
Gas velocity | 0.1 | m/s
- | - | -
Air viscosity = | 1.8071e-05 | Pa*s
Molecular mean free path = | 6.6532e-08 | m
K (hydrodynamic factor) = | 0.49879
Most penetrating size = | 0.42969 | µm
Minimum efficiency = | 0.0050621
* | * | *
Pressure drop across a fibrous filter (B&W 9-21; W&B 10-21; Hinds 9-36)
Temperature | 293.15 | Kelvin
Pressure | 101.3 | kPa
Fiber diameter | 5 | µm
Solidity or packing density (alpha) | 0.2
Filter depth | 0.001 | m
Gas velocity | 0.15 | m/s
- | - | -
Air viscosity = | 1.8071e-05 | Pa*s
Molecular mean free path = | 6.6532e-08 | m
K (hydrodynamic factor) = | 0.24472
Pressure drop (Hinds) = | 2010.971 | Pa
Pressure drop (W&B) = | 1417.8105 | Pa
* | * | *
Penetration efficiency through tubular section of open-pore foam. Vincent, Aitken, and Mark, J. Aerosol Sci. 24(7) 929-44. 1993
For additional information see Lee Kenny Health and Safety Lab report IR/EXM/99/01 Sheffield, UK
Foam Diameter | 24.5 | mm
Foam Thickness | 10 | mm
Flow rate | 3.5 | l/min
Porosity | 45 | pores per inch
Particle diameter | 5 | µm
- | - | -
Face velocity = | 0.12374 | m/s
Stokes number = | 0.09972
Gravitational parameter = | 0.0060106
Fiber diameter = | 9.4071e-05 | m
Penetration fraction | 0.93243 | m
* | * | *
Particle motion in an oscillating field (B&W 17-4 to 17-13; W&B 17-4 to 17-13)
Temperature | 293.15 | Kelvin
Pressure | 101.3 | kPa
Oscillation frequency | 20000 | Hz
Aerodynamic diameter | 0.1 | µm
Particle density | 1000 | kg/m^3
Particle charge | 30 | unit charges
- | - | -
Air density = | 1.2048 | kg/m^3
Air viscosity = | 1.8071e-05 | Pa*s
Kinematic viscosity = | 1.4999e-05 | m^2
Slip correction factor = | 2.8884
Particle relaxation time = | 8.8799e-08 | s
Frequency (omega) = | 125663.7061 | radians/s
xi = | 309.0135 |  | (B&W 17-4; W&B Eq. 17-4)
alpha = | 553.3487 |  | (B&W 17-10; W&B Eq. 17-10)
Phase lag = | 0.22023 | radians | (B&W 17-8; W&B Eq. 17-8)
Amplitude ratio = | 0.99998 |  | (B&W 17-7; W&B Eq. 17-7)
Phase lag = | 0.63932 | radians | (B&W 17-12; W&B Eq. 17-12)
Amplitude ratio = | 0.99994 |  | (B&W 17-13; W&B Eq. 17-13)
Amplitude ratio = | 8.1399e-07 | (m/s)/(V/m) | (B&W 17-15; W&B Eq. 17-15)
* | * | *
Gas velocity in a nozzle under compressible flow (B&W 17-27; W&B 17-27)
Temperature | 293.15 | Kelvin
Pressure | 101.3 | kPa
Pressure drop | 10 | kPa
Gas molecular weight | 0.02897 | kg/mole
- | - | -
Gas velocity in nozzle = | 132.2431 | m/s
* | * | *
Weber number is the ratio of the inertial to the surface tension forces (W&B 17-32)
Temperature | 293.15 | Kelvin
Pressure | 101.3 | kPa
Droplet diameter | 20 | µm
Particle density | 1000 | kg/m^3
Surface tension | 0.02 | N/m
Air velocity | 150 | m/s
Droplet velocity | 10 | m/s
- | - | -
Air density = | 1.2048 | kg/m^3 | Droplets will show increasing distortion up
Weber number = | 23.6138 |  | to We = 12 and break up above the range 12-28
Droplet breakup time = | 2.0579e-06 | s | in steady accelerating flow
In turbulent flow it may break up if We>6.5
* | * | *
Sonic velocity (W&B 17-34)
Temperature | 293.15 | Kelvin
Ratio of specific heat capacities | 1.4 |  | = 1.40 for air
Molecular weight | 0.02896 | kg/mole
- | - | -
Sonic velocity = | 343.1707 | m/s
* | * | *
Average angular deflection of a fiber from alignment by an electric field due to Brownian motion (B&W 17-35; W&B 17-35)
Temperature | 293.15 | Kelvin
Fiber length | 10 | µm
Fiber aspect ratio | 100
Electric field strength | 29980000 | V/m
- | - | -
Angular deflection = | 0.00060304 | degrees
* | * | *
Relative light scattering intensity as a function of fiber length (B&W 17-36; W&B 17-36)
Fiber length | 4 | µm
Fiber rotation angle | 5 | degrees
Light wavelength | 0.6328 | µm
- | - | -
Relative intensity = | 0.0014509
* | * | *
Limiting electrical mobility of particles passing through a parallel plate mobility analyzer (W&B 18-12)
Mean air velocity | 0.05 | m/s
Distance between the plates | 0.02985 | m
Voltage | 500 | V
Length of plates | 0.3048 | m
- | - | -
Limiting particle mobility = | 5.8466e-07 | m^2/V*s
* | * | *
Mean electrical mobility of particles deposited near the end of a cylindrical mobility analyzer (B&W 18-29; W&B 18-13)
Total flow rate | 0.00083333 | m^3/s
Aerosol flow rate | 8.3333e-05 | m^3/s
Outer radius of analyzer | 0.02985 | m
Collector rod radius | 0.01151 | m
Rod voltage | 19 | V
Collector rod length | 0.3048 | m
- | - | -
Mean particle mobility = | 2.0733e-05 | m^2/V*s
* | * | *
Mean electrical mobility of particles exiting a radial mobility analyzer (B&W 18-30)
Sheath flow rate | 0.00083333 | m^3/s
Exit flow rate | 8.3333e-05 | m^3/s
Radius of inlet flow | 0.02985 | m
radius of exit flow | 0.01151 | m
Rod voltage | 19 | V
Plate spacing | 0.03 | m
- | - | -
Mean particle mobility = | 0.00030368 | m^2/V*s
* | * | *
Mean electrical mobility of particles passing through the TSI differential mobility analyzer (W&B 18-14)
Total flow rate | 0.00083333 | m^3/s
Inlet aerosol flow rate | 8.3333e-05 | m^3/s
Exit flow rate | 1.6667e-05 | m^3/s | Long DMA | Old TSI DMA
Outer radius of analyzer | 0.02985 | m | 0.01958 | 0.02985 | m
Collector rod radius | 0.01151 | m | 0.00937 | 0.01151 | m
Rod voltage | 19 | V
Collector rod length | 0.3048 | m | 0.4444 | 0.3048 | m
- | - | -
Mean particle mobility = | 2.0515e-05 | m^2/V*s
Mobility spread = | 2.619e-06 | m^2/V*s
* | * | *
Electrostatic force between two particles assuming point charges (W&B 3-48, Hinds 15-11)
# of charges/Particle1 | 100 | unit charges
# of charges/Particle2 | 100 | unit charges
Distance between 1 & 2 | 1e-05 | m | ********Conversion Factors*******
- | - | - | Quantity | CGS units | SI units
Force between parts. = | 2.3066e-14 | N | Charge | 1 StatCoulombs | 3.3E-10 Coul
|  |  | Current | 1 StatAmpere | 3.3E-10 Amp
* | * | * | Potential | 1 StatVolt | 300 Volts
|  |  | Charge/electron | 4.8E-10 StatCoul | 1.6E-19 Coul
Electric field strength between parallel plates (Hinds 15-12)
Potential between plates | 100 | V
Plate separation | 0.01 | m
- | - | -
Field strength = | 10000 | V/m
* | * | *
Electric field strength between concentric tubes (B&W 18-26; Hinds 15-13)
Potential between tubes | 11000 | V
Outer tube diameter | 0.06 | m
Inner tube diameter | 0.0225 | m
Radial distance to calculate field | 0.025 | m
- | - | -
Field strength
at 0.025 m = | 448599.997 | V/m
* | * | *
Electrical mobility of a charged particle (B&W 4-44, 4-45; W&B 18-8; Hinds 15-21)
Temperature | 293.15 | Kelvin
Pressure | 101.3 | kPa
Particle diameter | 1 | µm
# of charges on part. | 1 | unit charges
- | - | -
Air viscosity = | 1.8071e-05 | Pa*s
Slip correction factor = | 1.1659
Electrical mobility = | 1.0953e-09 | m^2/V*s
* | * | *
Terminal electrostatic drift velocity of a charged particle (B&W 4-44, 4-45; W&B 18-6, 18-7; Hinds 15-22)
Temperature | 293.15 | Kelvin
Pressure | 101.3 | kPa
Particle diameter | 4 | µm
# of charges on part. | 5600 | unit charges
Electric field strength | 101000 | V/m
- | - | -
Air viscosity = | 1.8071e-05 | Pa*s
Slip correction factor = | 1.0415
Electrical mobility = | 1.3698e-06 | m^2/stV*s
Terminal velocity = | 0.13835 | m/s
* | * | *
Number of charges accumulated by a particle due to diffusion charging (B&W 18-20; W&B 18-1; Hinds 15-24)
Temperature | 293.15 | Kelvin
Particle diameter | 2 | µm
Ion concentration | 10000000000000 | ions/m^3 | Typical concentration is 10^13 ions/m^3
Charging time | 1 | s
- | - | - | This is only accurate within an order of magnitude for
Number of charges = | 106.4876 |  | particle diameter 0.1<diam<2µm and ion conc.>10^12
* | * | *
Number of charges accumulated on a particle due to field charging (B&W 18-21, 18-22; W&B 18-2; Hinds 15-25)
Temperature | 293.15 | Kelvin
Particle diameter | 4 | µm
Ion concentration | 10000000000000 | ions/m^3 | Typical concentration is 10^13 ions/m^3
Charging time | 1 | s | Typical dielectric constants
Field strength | 500000 | V/m | Quartz | 4.3
Dielectric constant | 5.1 |  | Water | 80
- | - | - | Conductors | infinite
Number of charges = | 2608.5474 | unit charges | This result is within a factor of 2 down to 0.4 µm and
accurate above 4 µm
* | * | *
Number of charges accumulated on a particle due to combined diffusion and field charging under moderate conditions (W&B 18-3)
See Pui, Fruin, and McMurry Aerosol Sci. Technol. 8(2):173 for ion properties
Temperature | 293.15 | Kelvin
Particle diameter | 0.1 | µm
Ion concentration | 10000000000000 | ions/m^3
Charging time | 1 | s
Field strength | 500000 | V/m
Dielectric constant of particle | 5.1
- | - | -
Ion Knudsen number = | 0.29 |  | for positive ions
Number of charges = | 1.9884 | unit charges
* | * | *
Saturation charge for field charging conditions--Pauthenier's limit (Hinds 15-26)
Particle diameter | 4 | µm
Field strength | 1000000 | V/m
Dielectric constant | 4.3
- | - | -
Saturation charge = | 5687.8307 | unit charges
* | * | *
Limiting number of charges on particles (Hinds 15-28)
Particle diameter | 1 | µm
- | - | -
Max negative charges = | 156250 | unit charges
Max positive charges = | 3645833.3333 | unit charges
* | * | *
Rayleigh limit - maximum number of charges on a droplet before it shatters (Hinds 15-29)
Particle diameter | 0.1 | µm
Surface tension | 0.0727 | N/m
- | - | -
Rayleigh limit = | 1408.0429 | unit charges
* | * | *
Boltzmann distribution - fraction of particles carrying a specific charge (B&W 18-19; W&B 18-11; Hinds 15-31)
Temperature | 293.15 | Kelvin
Diameter | 0.2 | µm
Number of charges | 2 | unit charges
- | - | -
-intermediate number- | 0.30107
Fraction with charge = | 0.096379 | either + or - charge |  | Within 7% for d(p) > 0.02 µm
Fraction with charge = | 0.071865 |  | More accurate over limited range; polarity dependent (B&W 18-19)
* | * | *
Fraction of charge remaining on a particle after exposure to a bipolar ion cloud (Hinds 15-33)
Exposure time period | 10 | s
Ion concentration | 50000000000 | ions/m^3
- | - | -
Fraction of charge = | 0.25739
* | * | *
Loss of unipolar charged particles in a conductive tube due to space charge (Kasper J Colloid Int Sci (1981)81:32 eqn 7)
Temperature | 293.15 | Kelvin
Pressure | 101.3 | kPa
Particle diameter | 0.1 | µm
# of charges on part. | 50 | unit charges
length of tubing | 2.605 | m
Tube diameter | 0.1 | m
Mean flow velocity | 0.0010876 | m/s
Initial concentration | 10000000 | particles/m^3
- | - | -
Air viscosity = | 1.8071e-05 | Pa*s
Slip correction factor = | 2.8884
Mechanical mobility = | 169592777520.059 | m/(N*s)
Electrical mobility = | 1.3567e-06 | m^2/V*s
Rate constant E = | 1.2276e-12
Final concentration = | 9714366.479 | particles/m^3
Loss = | 2.8563 | %
* | * | *
Loss of unipolar particles in a conductive tube due to image forces (Yu and Chandra J. Aerosol Sci. 9:175 175-180 1978)
NOTE: Use iteration so that answer converges
This calculation may take several hundred iterations to converge.
Temperature | 293.15 | K
Pressure | 101.3 | kPa
Particle diameter | 0.1 | µm
# of charges on part. | 1000
Length of tubing | 1e-07 | m
Tube diameter | 0.0001 | m
Mean flow velocity | 0.02 | m/s
- | -
Air viscosity = | 1.8071e-05 | Pa*s
Slip correction factor = | 2.8884
Mechanical mobility = | 169592777520.059 | m/N*s
-intermediate number- | 0.00039021 | <- | These two values are
-intermediate number- | 0.00039021 | <- | equal when converged
-intermediate number- | 0.063021 |  | Will not calculate above 0.99 or below 0.01
Fraction deposited = | 0.063021 |  | Parabolic flow profile
* | * | *
Radial velocity of a conductive fiber in a gradient electric field (B&W 18-50 to 18-52)
Temperature | 293.15 | Kelvin
Dielectric contant of medium (air) | 1.001
Fiber dielectric constant | 5
Permittivity of free space | 8.8542e-12 | C^2/Nm^2
Fiber diameter | 1 | mm
Fiber length | 100 | mm
Potential across electrodes | 3549 | Volts
Outer electrode radius | 0.00793 | m
Inner electrode radius | 0.01111 | m
Evaluate at radial distance = | 0.00884 | m
- | - | -
Air viscosity = | 1.8071e-05 | Pa*s
Field gradient = | 320722339795150 | V^2/m^3
aspect ratio (beta) = | 100
dielectric constant ratio (alpha) = | 4.995
f(beta) = | 0.99957
g(beta) = | 13.8924
Velocity = | 0.00012544 | m/s
* | * | *
Coincidence loss in a particle counter (B&W 15-30; W&B 15-30)
Detection volume | 5e-10 | m^3
Particles concentration | 100000000 | particles/m^3
- | - | -
Observed concentration = | 95122942.4501
Percent coincidence = | 4.8771 | %
* | * | *
Velocity distribution approaching Poiseuille flow in |  |  |  | Centerline relative
a circular tube after initial startup of flow |  |  |  | velocity
Bird Stewart and Lightfoot, "Transport Phenomena" p129 |  |  | factor | v(z)/v(max)
Temperature | 293.15 | Kelvin | 0.05 | 0.2
Pressure | 101.3 | kPa | 0.1 | 0.4
Tube radius | 0.05 | m | 0.15 | 0.53
Time after startup | 10 | s | 0.2 | 0.66
- | - | - | 0.3 | 0.8
Air viscosity = | 1.8071e-05 | Pa*s | 0.4 | 0.88
Air density = | 1.2048 | kg/m^3 | 0.5 | 0.92
factor = | 0.059998 | --> | v(z)/v(max) should be close to 1 for Poisseuille flow
* | * | *
Saturation ratio as a function of particle size for a solute droplet (Hinds 13-14 [2nd ed 23-17])
Temperature | 293.15 | Kelvin
Liquid surface tension | 0.07275 | N/m
Molecular weight of liquid | 0.018 | kg/mole
Liquid density | 1000 | kg/m^3
Molecular weight of solute | 0.05845 | kg/mole
# of ions per solute molecule | 2
Solid particle diameter | 0.152 | µm
Density of pure solute | 2165 | kg/m^3
Weight of solute | 3.981e-18 | kg
Droplet size | 1.5 | µm
- | - | -
saturation ratio = | 1
* | * | *
Vapor pressure ratio at ideal solution droplet surface (B&W 19-5; W&B 19-5)
Temperature | 293.15 | Kelvin
Liquid surface tension | 0.07275 | N/m | surface tension of water is 0.07275 N/m at 20°C
partial molar volume of solvent | 2e-07 | m^3
number of moles of solute | 1e-20
Droplet size | 0.005 | µm
- | - | -
Vapor pressure ratio at drop surface = | 0.97455
* | * | *
Diffusion losses in a cylindrical tube--fraction passing through tube under laminar flow (B&W 19-20, 19-21; W&B 19-20, 19-21; Hinds 7-28, 7-29)
Temperature | 293.15 | Kelvin
Pressure | 101.3 | kPa
Particle diameter | 0.003 | µm
Tube diameter | 0.00081 | m
Tube length | 0.05 | m
Air flow rate | 5e-06 | m^3/s
- | - | -
Air density = | 1.2048 | kg/m^3
Air viscosity = | 1.8071e-05 | Pa*s
Slip correction factor = | 73.4651
Diffusion coefficient = | 5.8167e-07 | m^2/s
µ (Hinds) = | 0.0058167 |  | (dimensionless diffusion parameter)
Fraction penetrating (Hinds) = | 0.84404
µ (W&B)= | 0.018274 |  | (dimensionless diffusion parameter)
Fraction penetrating (W&B) = | 0.82996
* | * | *
Diffusion losses in rectangular tube (B&W 19-22, 19-23; W&B 19-22, 19-23; Hinds 7-33, 7-34)
Temperature | 293.15 | Kelvin
Pressure | 101.3 | kPa
Particle diameter | 0.2 | µm
Channel length | 1 | m
Combined chan. width | 0.1 | m
Channel height | 0.01 | m
Air flow rate | 1e-06 | m^3/s
- | - | -
Air viscosity = | 1.8071e-05 | Pa*s
Slip correction factor = | 1.8794
Diffusion coefficient = | 2.232e-10 | m^2/s
µ (Hinds) = | 0.002232 | (dimensionless diffusion parameter)
Fraction penetrating (Hinds) = | 0.94727
µ (W&B)= | 0.0059521 | (dimensionless diffusion parameter)
Fraction penetrating (W&B) = | 0.95081
* | * | *
Diffusion penetration through circular parallel plates (B&W 19-22, 19-23; W&B 19-22, 19-23)
Temperature | 293.15 | Kelvin
Pressure | 101.3 | kPa
Particle diameter | 0.2 | µm
Inner diameter of disks | 0.0098 | m
Outer diameter of disks | 0.03 | m
Spacing between plates | 0.001 | m
Air flow rate | 1e-07 | m^3/s
- | - | -
Air viscosity = | 1.8071e-05 | Pa*s
Slip correction factor = | 1.8794
Diffusion coefficient = | 2.232e-10 | m^2/s
µ = | 0.0037583
Fraction penetrating = | 0.9637
* | * | *
Diffusion losses in an annular tube (B&W 19-25; W&B 19-22, 19-24)
Temperature | 293.15 | Kelvin
Pressure | 101.3 | kPa
Particle diameter | 0.2 | µm
Inner tube diameter | 0.0098 | m
Outer tube diameter | 0.01 | m
Tube length | 1 | m
Air flow rate | 1e-07 | m^3/s
- | - | -
Air viscosity = | 1.8071e-05 | Pa*s
Slip correction factor = | 1.8794
Diffusion coefficient = | 2.232e-10 | m^2/s
µ = | 0.17355
Fraction penetrating(W&B) = | 0.016432 |  | Valid only for penetrations less than 0.1
Peclet number = | 3601.2515
Fraction penetrating(B&W) = | 0.053859
* | * | *
Diffusional loss in a parallel plate channel--polydisperse aerosol (Lee and Kim AS&T 31:56-65 1999)
Temperature | 293.15 | Kelvin
Pressure | 101.3 | kPa
Mean free path (reference) | 0.0674 | µm
Sutherland constant (S) | 110.4 | Kelvin
Geometric mean volume diameter | 0.2 | µm
r(g,0) | 1e-05
Particle density | 1000 | kg/m^3
Geometric standard deviation | 1.5
Mean velocity through channel | 0.001 | m/s
Length of channel | 0.002 | m
Channel height | 0.001 | m
Initial concentration | 100 | particles/m^3
- | -
Air viscosity = | 1.8071e-05 | Pa*s
Mean free path = | 0.066532 | µm
Knudsen number = | 0.66532
B = | 6.2929e-11
v'(0) = | 3.1623e-11
w'(0) = | 1.2032
w' = | 1.2028
Final geometric standard deviation = | 1.4995
Final geom. mean volume diameter = | 0.20024 | µm
Final number concentration = | 99.5228
* | * | *
Diffusional loss in a tubular channel--polydisperse aerosol (Lee and Kim AS&T 31:56-65 1999)
Temperature | 293.15 | Kelvin
Pressure | 101.3 | kPa
Mean free path (reference) | 0.0674 | µm
Sutherland constant (S) | 110.4 | Kelvin
Geometric mean volume diameter | 0.2 | µm
r(g,0) | 1e-05
Particle density | 1000 | kg/m^3
Geometric standard deviation | 1.5
Mean velocity through channel | 0.001 | m/s
Length of channel | 0.002 | m
Channel height | 0.001 | m
Initial concentration | 100 | particles/m^3
- | -
Air viscosity = | 1.8071e-05 | Pa*s
Mean free path = | 0.066532 | µm
Knudsen number = | 0.66532
F = | 1.3171e-10
v'(0) = | 3.1623e-11
w'(0) = | 1.2032
w' = | 1.2023
Final geometric standard deviation = | 1.4989
Final geom. mean volume diameter = | 0.2005 | µm
Final number concentration = | 99.005
* | * | *
Diffusional penetration through a screen (B&W 19-26 to 19-30; W&B 19-25 to 19-29; Cheng, Yeh and Brinsko, Aerosol Sci. Tech. 4:165, 1985)
Temperature | 293.15 | Kelvin
Pressure | 101.3 | kPa
Particle diameter | 0.01 | µm | Should be < 1 µm
Number of screens | 10
Fiber (wire) diameter | 2e-05 | m
Thickness of one screen | 5e-05 | m
Solid volume fraction of screen | 0.345
Air velocity into screen | 0.087254 | m/s
- | - | -
Air viscosity = | 1.8071e-05 | Pa*s
Slip correction factor = | 22.4476
Diffusion coefficient = | 5.3319e-08 | m^2/s
Peclet number = | 32.7288
Hydrodynamic factor (k) = | 0.21547
Single fiber efficiency = | 0.26683
Fractional penetration = | 0.011406
Pressure drop = | 50.4927 | Pa
* | * | *
Diffusion losses in a coiled tube (B&W 19-36, 37; W&B 19-35, 36)
Temperature | 293.15 | Kelvin
Pressure | 101.3 | kPa
Particle diameter | 2.5 | µm
Tube diameter | 0.01 | m
Tube coil diameter | 0.1 | m
Tube length | 0.94248 | m
Air flow rate | 0.00016667 | m^3/s
- | - | -
Air density = | 1.2048 | kg/m^3
Air viscosity = | 1.8071e-05 | Pa*s
Slip correction factor = | 1.0664
Diffusion coefficient = | 1.0132e-11 | m^2/s
Tube Reynolds number = | 1414.7644
Schmidt number = | 1480447.6631
thickness ratio of boundary layers (delta ) = | 0.25713
Dean number = | 141.4764
Sherwood number = | 47.8636
Penetration = | 0.81999
* | * | *
Potential field required to levitate a spherical particle (B&W 20-1; W&B 20-2)
Spherical particle diameter | 1 | µm
particle density | 1000 | kg/m^3
Electrode spacing | 0.02 | m
Charge on particle | 100 | unit charges
- | - | -
Particle mass = | 5.236e-16 | kg
Required potential field = | 6.4126 | V
* | * | *
Shape factor for agglomerates (B&W 23-38, 23-42, 23-43, 23-44)
# of particles in agglom. (N) | 10
- | - | -
Linear chain (c) = | 1.3306
Large N (c) = | 1.0427 | out of range
Small N (c) = | 1.2882
Independent particles (c) = | 4.6416
* | * | *
Aerodynamic diameter of a prolate spheroid and cylinders (B&W 23-46 to 23-50; W&B 25-2 to 25-6)
Griffiths and Vaughan, 1986 Ann. Occup. Hyg.17:53-65 (originally from Cox 1970, J. Fluid mech. 44:791)
Fiber diameter | 2.5 | µm
Fiber density | 1230 | kg/m^3
Aspect ratio | 50
- | - | -
D(ae) for motion _¦_ to axis | 6.4418 | µm | Cox's eq'n for a cylinder(W&B 25-6)
D(ae) for motion ¦¦ to axis | 8.1053 | µm | Cox's eq'n for a cylinder(W&B 25-5)
Shape factor for motion _¦_ to axis | 13.0584 |  | Oseen theory for prolate spheroid (W&B 25-4)
Shape factor for motion ¦¦ to axis | 8.1168 |  | Oseen theory for prolate spheroid (W&B 25-3)
D(ae) for motion _¦_ to axis | 5.4254 | µm | Oseen theory for prolate spheroid (G&V 2, 3 and 11)
D(ae) for motion ¦¦ to axis | 6.8815 | µm | Oseen theory for prolate spheroid (G&V 2, 3 and 11)
D(ae) for motion _¦_ to axis | 6.2105 | µm | Oseen theory(G&V 2, 3 and 12) for equivalent diameter cylinder--volume corrected
D(ae) for motion ¦¦ to axis | 249.105 | µm | Oseen theory(G&V 2, 3 and 12) for equivalent diameter cylinder--volume corrected
D(ae) for motion _¦_ to axis | 6.6447 | µm | Oseen theory for equivalent diameter cylinder--mass corrected
D(ae) for motion ¦¦ to axis | 8.4281 | µm | Oseen theory for equivalent diameter cylinder--mass corrected
* | * | *
Dilution factor for particles in nebulized suspension (B&W 21-1; W&B 22-1)
Droplet volume median diameter | 5.7 | µm
Droplet sigma(g) | 1.8
Percent singlets desired | 95 | %
Particle diameter | 1 | µm
Volumetric fraction of particles in original suspension | 0.1
- | - | -
Required dilution factor = | 514.8736
* | * | *
Solute particle from vibrating orifice generator (B&W 21-2, 21-3; W&B 22-2, 22-3)
Liquid flow rate thru orifice | 1.8e-07 | m^3/min
Orifice frequency | 55000 | Hz
Solute concentration | 1 | kg/m^3
Solute density | 1350 | kg/m^3
- | - | -
Volumetric concentration = | 0.00074074
Droplet size = | 47.0529 | µm
Particle size = | 4.2574 | µm
* | * | *
Flow rate through a venturi meter at standard conditions (W&B 22-6; Lippmann, Air Sampling Instruments, ACGIH 1995 p 145)
Discharge coefficient | 0.985 |  | =0.985 for standard conditions
Upstream pressure | 101.3 | kPa
Throat pressure | 99.3 | kPa
Tube diameter | 0.02 | m
Throat diameter | 0.01 | m
- | - | -
Pressure drop = | 2 | kPa
Upstream gas density = | 1.293 | kg/m^3
Flow rate = | 0.0043999 | m^3/s
= | 263.993 | L/min
= | 263.3551 | L/min | Lippmann's formula
* | * | *
Flow rate through a critical orifice (B&W 21-7; W&B 22-7): See also Kotrappa et al., Ann. Occup. Hyg. 20:189-194 (1977) for using syringe needles or Zimmernman and Reist Am. Ind. Hyg. Assoc. J. 45:5 340-355 (1984) for using pipet tips
Note units
Discharge coefficient | 0.628 |  | Determined for each type of orifice; Approx. 0.61 for thin orifice, standard conditions: 0.63-0.70 for longer orifices, e.g., syringe needles
Orifice diameter | 1.23 | mm
Upstream pressure | 92.9028 | kPa | Downstream pressure must < 0.53 of upstream pressure
Specific heat ratio | 1.4 |  | =1.4 for air
- | - | -
Upstream gas density = | 1.1858 | kg/m^3
Flow rate = | 0.00013145 | m^3/s
= | 7.8873 | l/min
* | * | *
Air velocity from Bernoulli's theorem -Pitot tube-(W&B 22-12; Lippmann in Air Sampling Instruments ACGIH 1989 p. 80)
Liquid column height difference | 0.005 | m Hg | Liquid density | (kg/m^3)
Liquid density | 13600 | kg/m^3 | water | 1000
Gas density | 1.293 | kg/m^3 | mercury | 13600
- | - | -
Velocity = | 32.1058 | m/s
| 33.373 | m/s | Lippmann's formula
* | * | *
Pressure drop in a length of smooth cylindrical tube (Bird, Stewart and Lightfoot. Transport Phenomena. pp182-7)
Temperature | 293.15 | Kelvin
Pressure | 101.3 | kPa
Flow rate | 0.05 | m^3/min
Tube length | 8 | m
Tube diameter | 0.005 | m
---------------------- | ---------- | ------------
Air velocity = | 42.4413 | m/s
Air density = | 1.2048 | kg/m^3
Air viscosity = | 1.8071e-05 | Pa*s | If Re < 2000 then flow is laminar
Reynolds number = | 14147.644 |  | If Re > 4000 then flow is turbulent
Pressure drop = | 50366.6412 | N/m^2
= | 7.31 | lb/in^2
= | 202.1945 | in (H2O)
* | * | *
Aerosol mass concentration (assuming spherical particles)
Particle diameter | 0.4 | µm
number/cc | 17052000000000 | particles/m^3
- | - | -
Particle mass | 3.351e-11 | mg/particle
Aerosol mass concentration | 0.57142 | g/m^3
| 571.418 | mg/m^3
| 571418.0046 | mg/m^3

## cgs units
Aerosol Calculator | [7 empty] | INDEX
by Paul Baron | [7 empty] | -Location- | -Calculation-
For comment and feedback: pbaron@cdc.gov | [7 empty] | $A$19 | Particle Reynolds Number (B&W 4-1; W&B 3-1; Hinds 2.41)
2001-11-03 | Version date | [6 empty] | $A$31 | Tube Reynolds Number (B&W 4-1; W&B 3-1; Hinds 2-41)
This program is freeware | [7 empty] | $A$43 | Air pressure from ideal gas law (B&W 4-3; W&B 3-3)
The program is free of charge for individual use, but the author requests that it | [7 empty] | $A$53 | Gas molecular velocity (B&W 4-5; W&B 3-5)
not be sold or used commercially without written consent of the author. | [7 empty] | $A$61 | Molecular mean free path (use constants for appropriate gas) (B&W 4-6; W&B 3-6)
[8 empty] | $A$72 | Gas viscosity (B&W 4-10; W&B 3-10; Rader, J. Aerosol Sci. 21:2 161-168 )
Note: Some calculations require that the Iteration option be turned on (e.g., use 100 iterations): | [7 empty] | $A$83 | Knudsen number (B&W 4-10; W&B 3-7)
Change under Tools menu/Preferences (or Options)/Calculation (check help menu if not found in this location) | [7 empty] | $A$96 | Air Density compensated for temperature and pressure
[8 empty] | $A$104 | Slip Correction Factor (B&W 4-9; W&B 3-9; Hinds 3-22)
[8 empty] | $A$117 | Diffusion coefficient (B&W 4-12; W&B 3-12; Hinds 2-35, 7-7), mechanical mobility (B&W 4-14; W&B 3-14; Hinds 3-16) and mean thermal velocity (Hinds 7-10)
Note-----> | Many equations from Willeke and Baron (W&B), Aerosol Measurement, Van Nostrand Reinhold 1993, | [6 empty] | $A$133 | Root mean square Brownian displacement (Hinds 7-18)
| from Baron and Willeke (B&W) Aerosol Measurement, 2nd Edition, J Wiley and Sons, 2001, | [6 empty] | $A$146 | Peclet Number (B&W 4-16; W&B 3-16)
| and from Hinds, Aerosol Technology, J. Wiley and Sons, 1982 [2nd edition 1999] | [6 empty] | $A$160 | Schmidt Number (B&W 4-17; W&B 3-17)
| Hinds equations from 1st and 2nd edition are same except as noted | [6 empty] | $A$174 | Drag force on a particle (B&W 4-22; W&B 3-22; Hinds 3-18)
* | * | * | [5 empty] | $A$187 | Drag coefficient of a sphere (B&W 4-19, 23, 24; W&B 3-19, 23, 24)
[8 empty] | $A$200 | Particle settling velocity in Stokes regime (B&W 4-28; W&B 3-28; Hinds 3-21)
Particle Reynolds Number (B&W 4-1; W&B 3-1; Hinds 2-41) | [7 empty] | $A$214 | Aerodynamic Diameter from physical diameter of a particle (doesn't take slip correction or shape factor into account)
Temperature | 293.15 | Kelvin | [5 empty] | $A$223 | Physical diameter from aerodynamic diameter (Carpenter and Barr, Am. Ind. Hyg. Assoc. J. 44(4) 268)
Pressure | 101.3 | kPa | [5 empty] | $A$235 | Settling velocity at high Re (B&W 4-33; W&B 3-33)
Particle diameter | 5 | µm | [5 empty] | $A$252 | Stopping distance, relaxation time for a moving particle (B&W 4-34, 36; W&B 3-34, 3-36; Hinds 5-19, 20, 21)
Particle velocity | 1 | cm/s | [5 empty] | $A$268 | Stopping distance at higher Re (B&W 4-37; W&B 3-37)
- | - | - | [5 empty] | $A$282 | Stokes Number (B&W 4-39; W&B 3-39; Hinds eqn 5-24)
Air density = | 0.0012048 | g/cm^3 | [5 empty] | $A$300 | Particle velocity in electric field (B&W 4-43; W&B 3-43; Hinds 15-16)
Air viscosity = | 0.00018071 | poise | [5 empty] | $A$313 | Thermophoretic velocity (B&W 4-51; W&B 3-51; Hinds 2nd ed. 8-6)
Reynolds number (Re) = | 0.0033335 |  | If Re < 0.1 then flow is laminar |  |  |  |  | $A$331 | Thermophoretic velocity (B&W 8-75; Talbot, L., Cheng, R. K., Schefer, R. W., and Willis, D. R., 1980, J. Fluid Mech. 101:737-758)
[8 empty] | $A$349 | Saturation vapor pressure of some liquids (B&W W&B 4-1, 19-1, 19-2; Hinds 13.2)
* | * | * | [5 empty] | $A$360 | Saturation vapor pressure of water (Hinds 13.2)
[8 empty] | $A$367 | Kelvin diameter is the diameter of a drop that neither shrinks nor grows at a specific saturation vapor pressure ratio (B&W 5-2; W&B 4-2, 19-3; Hinds eqn 13.5)
Tube Reynolds Number (B&W 4-1; W&B 3-1; Hinds 2-41) | [7 empty] | $A$378 | Saturation vapor pressure ratio of a droplet at Kelvin diameter (B&W 5-2; W&B 4-2)
Temperature | 293.15 | Kelvin | [5 empty] | $A$389 | Droplet surface temperature of water (Hinds 2nd ed 13-15)
Pressure | 101.3 | kPa | [5 empty] | $A$397 | Rate of droplet growth due to condensation for droplet smaller than mean free path (B&W 5-3; W&B 4-3; Hinds 13-10)
Tube diameter | 5 | cm | [5 empty] | $A$411 | Rate of water droplet growth due to condensation for droplet larger than mean free path (B&W 5-4 to 5-6; W&B 4-4; Hinds 13-13)
Air velocity | 1 | cm/s | [5 empty] | $A$429 | Droplet evaporation time for water (B&W 5-8; W&B 4-7; Hinds 13-18)
- | - | - | [5 empty] | $A$444 | Coagulation coefficient, continuum regime (B&W 5-10; W&B 4-9; Hinds 12-9)
Air density = | 0.0012048 | g/cm^3 | [5 empty] | $A$455 | Coagulation coefficient corrected for free molecular regime (Fuchs, Mechanics of Aerosols Dover 1989 pp 290-293)
Air viscosity = | 0.00018071 | poise | If Re < 2000 then flow is laminar |  |  |  |  | $A$473 | Time dependent coagulation, monodisperse aerosol (B&W 5-11, 5-13; W&B 4-10, 4-12; Hinds 12-12,12-15)
Reynolds number (Re) = | 33.3346 |  | If Re > 4000 then flow is turbulent |  |  |  |  | $A$490 | Coagulation: number concentration and particle volume after a time (B&W 5-11, 5-12; W&B 4-10, 4-11; Hinds 12-12, 12-14 [2nd ed 12-16])
[8 empty] | $A$501 | Polydisperse coagulation coefficient--continuum regime (B&W 5-11, 5-12, 5-14; W&B 4-10, 4-11, 4-13)
* | * | * | [5 empty] | $A$516 | Polydisperse coagulation from Park et al J Aerosol Sci.30:1 3-16 (1999)
[8 empty] | $A$557 | Particle size from vibrating orifice generator (B&W 21-2, 21-3; W&B 5-1, 5-2; Hinds 20-3 [2nd ed 21-3])
Air pressure from ideal gas law (B&W 4-3; W&B 3-3) | [7 empty] | $A$567 | Aerosol droplets from nebulized suspension of particles containing single particles, i.e., no multiplets (B&W 21-1; W&B 5-7)
Temperature | 293.15 | Kelvin | [5 empty] | $A$576 | Inlet efficiency for an isoaxial horizontal sharp-edged inlet: aspiration + transmission (B&W 8-8, 8-14, 8-16, 8-18; W&B 6-8, 6-14, 6-16, 6-18, Hinds 10-7)
Gas density | 0.001205 | g/cm^3 | = 1.205 x 10-3 g/cm^3 for air at NTP |  |  |  |  | $A$602 | Aspiration efficiency-all forward angles (B&W 8-20, 8-21, 8-22; W&B 6-20, 6-21, 6-22)
Molecular weight | 28.96 | g/mole | = 28.96 for air |  |  |  |  | $A$627 | Aspiration efficiency of thin-walled sampler in calm air and low velocity air(Grinshpun, Willeke and Kalatoor, Atm. Environ. 27A(9)1459-1470)
- | - | - | [5 empty] | $A$658 | Aspiration efficiency of a blunt sampler worn on the body. (B&W 8-31 to 8-34; Tsai, Vincent and Mark. Ann. Occup. Hyg. 40(1) 93-113, 1996
Air pressure = | 1014117.8058 | dyne/cm^2 | [5 empty] | $A$686 | Gravitational losses in an inlet (B&W 8-23, 8-24; W&B 6-23, 6-24)
| 101.4118 | kPa | [5 empty] | $A$709 | Inertial losses in a sharp-edged inlet (B&W 8-25 to 8-29; W&B 6-25 to 6-29)
[8 empty] | $A$733 | Sampling criteria in still air (B&W 8-38 to 8-41, 8-43; W&B 6-31 to 6-34; Hinds 10-10,10-12,10-15)
* | * | * | [5 empty] | $A$754 | Penetration efficiency of an inclined tube under laminar and turbulent flow conditions, gravitational settling (B&W 8-51 to 8-53; W&B 6-37, 6-40)
[8 empty] | $A$778 | Particle concentration exiting a tube under turbulent flow conditions (B&W 8-55; W&B 6-41)
Gas molecular velocity (B&W 4-5; W&B 3-5) | [7 empty] | $A$796 | Diffusion losses in a tube--fraction passing through tube (B&W 56 to 8-60, 19-19 to 19-23; W&B 6-42, 6-43, 6-44, 19-19 to 19-23)
Temperature | 293.15 | Kelvin | [5 empty] | $A$819 | Penetration efficiency of a tube under turbulent flow conditions, inertial deposition (B&W 8-61 to 8-65; W&B 6-47 to 6-51)
Molecular weight | 28 | atomic units | [5 empty] | $A$840 | Turbulent diffusional losses in a tube (Hinds 7-31, 7-32)
- | - | - | [5 empty] | $A$858 | Loss in a bent section of circular tubing (B&W 8-66 to 8-68; W&B 6-52, 6-53)
Gas molecular velocity = | 47038.2219 | cm/s | [5 empty] | $A$877 | Losses in bends of circular cross section tubing (turbulent flow) (B&W 8-68; W&B 6-53), McFarland et al. Environ. Sci. Technol. 31(12) 3371, 1997
[8 empty] | $A$901 | Loss at an abrupt contraction in circular tubing (B&W 8-69 to 8-71; W&B 6-54, 17-25)
* | * | * | [5 empty] | $A$924 | Transport efficiency, turbulent flow, due to thermophoretic losses (B&W 4-51, 6-72 to 8-75)
[8 empty] | $A$951 | Particle loss in an enclosed rectangular vessel undergoing uniform stirring (Hinds 3-36)
Molecular mean free path (use constants for appropriate gas) (B&W 4-6; W&B 3-6) | [7 empty] | $A$967 | Particle loss in an enclosed spherical vessel undergoing uniform stirring
Temperature | 293.15 | Kelvin | [5 empty] | $A$984 | ICRP model deposition in respiratory system--average for males, females, and three exercise levels (Hinds 2nd Ed., 11-1 to 11-5)
Pressure | 101.3 | kPa | [5 empty] | $A$995 | Hatch-Choate equations for lognormal distributions of spherical particles (B&W 22-17; W&B 9-17, 9-18; Hinds 4-47)
m. f. p. (ref) | 0.0674 | µm | [5 empty] | $A$1009 | Filter efficiency (B&W 9-1; W&B 10-1)
Sutherland constant (S) | 110.4 | Kelvin | Constants for viscosity and mean free path calculation |  |  |  |  | $A$1019 | Single fiber efficiencies (B&W 9-5, 9-8, 9-11, 9-13; W&B 10-5, 10-8, 10-11, 10-13; Hinds 9-13 to 9-33)
- | - | - | T(ref) = 296.15 and 760 mm Hg pressure |  |  |  |  | $A$1047 | Most penetrating size and minimum filter efficiency (B&W 9-17, 9-18; W&B 10-17, 10-18; Hinds 9-34, 9-35)
Molecular mean free path = | 6.6532e-06 | cm | Gas | µ(ref) | S | m.f.p.(ref) |  | $A$1062 | Pressure drop across a fibrous filter (B&W 9-21; W&B 10-21; Hinds 9-36)
or = | 0.066532 | µm | air | 183.14 | 110.4 | 0.0674 |  | $A$1078 | Penetration efficiency through tubular section of open-pore foam. Vincent, Aitken, and Mark, J. Aerosol Sci. 24(7) 929-44. 1993
|  |  | Ar | 222 | 141.4 | 0.0703 |  | $A$1094 | Particle motion in an oscillating field (B&W 17-4 to 17-13; W&B 17-4 to 17-13)
* | * | * | He | 199.1 | 73.8 | 0.1943 |  | $A$1118 | Gas velocity in a nozzle under compressible flow (B&W 17-27; W&B 17-27)
|  |  | H2 | 88.41 | 66.7 | 0.124 |  | $A$1128 | Weber number is the ratio of the inertial to the surface tension forces (W&B 17-32)
Gas viscosity (B&W 4-10; W&B 3-10; Rader, J. Aerosol Sci. 21:2 161-168 ) |  |  | CH4 | 108.39 | 173.7 | 0.0545 |  | $A$1143 | Sonic velocity (W&B 17-34)
Temperature | 320 | Kelvin | C2H6 | 93.13 | 223.2 | 0.0333 |  | $A$1152 | Average angular deflection of a fiber from alignment by an electric field due to Brownian motion (B&W 17-35; W&B 17-35)
Reference temp. (T(ref)) | 293.15 | Kelvin | i-C4H10 | 75.89 | 255 | 0.0193 |  | $A$1162 | Relative light scattering intensity as a function of fiber length (B&W 17-36; W&B 17-36)
Reference viscosity (µ(ref)) | 183.25 | micropoise | N2O | 145.57 | 241 | 0.0439 |  | $A$1171 | Limiting electrical mobility of particles passing through a parallel plate mobility analyzer (W&B 18-12)
Sutherland constant (S) | 110.4 | Kelvin | CO2 | 147.75 | 230.5 | 0.0438 |  | $A$1181 | Mean electrical mobility of particles deposited near the end of a cylindrical mobility analyzer (B&W 18-29; W&B 18-13)
- | - | - | [5 empty] | $A$1193 | Mean electrical mobility of particles exiting a radial mobility analyzer (B&W 18-30)
Viscosity = | 195.9563 | micropoise | [5 empty] | $A$1205 | Mean electrical mobility of particles passing through the TSI differential mobility analyzer (W&B 18-14)
[8 empty] | $A$1219 | Electrostatic force between two particles assuming point charges (W&B 3-48, Hinds 15-11)
[8 empty] | $A$1228 | Electric field strength between parallel plates (Hinds 15-12)
* | * | * | [5 empty] | $A$1236 | Electric field strength between concentric tubes (B&W 18-26; Hinds 15-13)
[8 empty] | $A$1247 | Electrical mobility of a charged particle (B&W 4-44, 4-45; W&B 18-8; Hinds 15-21)
Knudsen number (B&W 4-10; W&B 3-7) | [7 empty] | $A$1259 | Terminal electrostatic drift velocity of a charged particle (B&W 4-44, 4-45; W&B 18-6, 18-7; Hinds 15-22)
Temperature | 293.15 | Kelvin | [5 empty] | $A$1273 | Number of charges accumulated by a particle due to diffusion charging (B&W 18-20; W&B 18-1; Hinds 15-24)
Pressure | 101.3 | kPa | [5 empty] | $A$1283 | Number of charges accumulated on a particle due to field charging (B&W 18-21, 18-22; W&B 18-2; Hinds 15-25)
m. f. p. (ref) | 0.0674 | µm | [5 empty] | $A$1295 | Number of charges accumulated on a particle due to combined diffusion and field charging under moderate conditions (W&B 18-3)
Sutherland constant (S) | 110.4 | Kelvin | [5 empty] | $A$1309 | Saturation charge for field charging conditions--Pauthenier's limit (Hinds 15-26)
Particle diameter | 0.1 | µm | [5 empty] | $A$1318 | Limiting number of charges on particles (Hinds 15-28)
- | - | - | [5 empty] | $A$1326 | Rayleigh limit - maximum number of charges on a droplet before it shatters (Hinds 15-29)
Molecular mean free path = | 6.6532e-06 | cm | [5 empty] | $A$1334 | Boltzmann distribution - fraction of particles carrying a specific charge (W&B 18-11; Hinds 15-31)
| 6.6532e-08 | m | [5 empty] | $A$1345 | Fraction of charge remaining on a particle after exposure to a bipolar ion cloud (Hinds 15-33)
Knudsen number (Kn) = | 1.3306 | [6 empty] | $A$1353 | Loss of unipolar particles in a conductive tube due to image forces (Yu and Chandra J. Aerosol Sci. 9:175 175-180 1978)
[8 empty] | $A$1373 | Loss of unipolar particles in a conductive tube due to image forces (Yu and Chandra J. Aerosol Sci. 9:175 175-180 1978)
* | * | * | [5 empty] | $A$1394 | Radial velocity of a conductive fiber in a gradient electric field (B&W 18-50 to 18-52)
[8 empty] | $A$1416 | Coincidence loss in a particle counter (B&W 15-30; W&B 15-30)
Air Density compensated for temperature and pressure | [7 empty] | $A$1425 | Velocity distribution approaching Poiseuille flow in
Temperature | 293.15 | Kelvin | [5 empty] | $A$1440 | Saturation ratio as a function of particle size for a solute droplet (Hinds 13-14 [2nd ed 23-17])
Pressure | 101.3 | kPa | [5 empty] | $A$1456 | Vapor pressure ratio at ideal solution droplet surface (B&W 19-5; W&B 19-5)
- | - | - | [5 empty] | $A$1467 | Diffusion losses in a cylindrical tube--fraction passing through tube under laminar flow (B&W 19-20, 19-21; W&B 19-20, 19-21; Hinds 7-28, 7-29)
Air density = | 0.0012048 | g/cm^3 | [5 empty] | $A$1486 | Diffusion losses in rectangular tube (B&W 19-22, 19-23; W&B 19-22, 19-23; Hinds 7-33, 7-34)
[8 empty] | $A$1505 | Diffusion penetration through circular parallel plates (B&W 19-22, 19-23; W&B 19-22, 19-23)
* | * | * | [5 empty] | $A$1522 | Diffusion losses in an annular tube (B&W 19-25; W&B 19-22, 19-24)
[8 empty] | $A$1541 | Diffusional loss in a parallel plate channel--polydisperse aerosol (Lee and Kim AS&T 31:56-65 1999)
Slip Correction Factor (B&W 4-9; W&B 3-9; Hinds 3-22) |  |  | Values of alpha for slip correction factor |  |  |  |  | $A$1568 | Diffusional loss in a tubular channel--polydisperse aerosol (Lee and Kim AS&T 31:56-65 1999)
Also from Rader, J. Aerosol Sci. 21(2):161-68 (1990) eqn 8 |  |  | Gas | alpha |  |  |  | $A$1595 | Diffusional penetration through a screen (B&W 19-26 to 19-30; W&B 19-25 to 19-29; Cheng, Yeh and Brinsko, Aerosol Sci. Tech. 4:165, 1985)
Pressure | 101.3 | kPa | air | 1.207 |  |  |  | $A$1616 | Diffusion losses in a coiled tube (B&W 19-36, 37; W&B 19-35, 36)
Particle diameter | 0.01 | µm | Ar | 1.227 |  |  |  | $A$1638 | Potential field required to levitate a spherical particle (B&W 20-1; W&B 20-2)
alpha for gas | 1.207 |  | He | 1.277 |  |  |  | $A$1649 | Shape factor for agglomerates (B&W 23-38, 23-42, 23-43, 23-44)
mean free path for gas | 0.0664 | µm | H2 | 1.141 |  |  |  | $A$1659 | Aerodynamic diameter of a prolate spheroid and cylinders (B&W 23-46 to 23-50; W&B 25-2 to 25-6)
- | - | - | CH4 | 1.154 |  |  |  | $A$1678 | Dilution factor for particles in nebulized suspension (B&W 21-1; W&B 22-1)
S.C.F. (Hinds) = | 22.5 |  | C2H6 | 1.254 |  |  |  | $A$1689 | Solute particle from vibrating orifice generator (B&W 21-2, 21-3; W&B 22-2, 22-3)
S.C.F. (Rader) = | 17.029 |  | i-C4H10 | 1.186 |  |  |  | $A$1701 | Flow rate through a venturi meter at standard conditions (W&B 22-6; Lippmann, Air Sampling Instruments, ACGIH 1995 p 145)
S.C.F. (W&B) = | 22.9743 |  | N2O | 1.207 |  |  |  | $A$1716 | Flow rate through a critical orifice (B&W 21-7; W&B 22-7): See also Kotrappa et al., Ann. Occup. Hyg. 20:189-194 (1977) for using syringe needles or Zimmernman and Reist Am. Ind. Hyg. Assoc. J. 45:5 340-355 (1984) for using pipet tips
|  |  | CO2 | 1.208 |  |  |  | $A$1729 | Air velocity from Bernoulli's theorem -Pitot tube-(W&B 22-12; Lippmann in Air Sampling Instruments ACGIH 1989 p. 80)
* | * | * | [5 empty] | $A$1739 | Pressure drop in a length of smooth cylindrical tube (Bird, Stewart and Lightfoot. Transport Phenomena. pp182-7)
[8 empty] | $A$1756 | Aerosol mass concentration (assuming spherical particles)
Diffusion coefficient (B&W 4-12; W&B 3-12; Hinds 2-35, 7-7), mechanical mobility (B&W 4-14; W&B 3-14; Hinds 3-16) and mean thermal velocity (Hinds 7-10)
Temperature | 293.15 | Kelvin
Pressure | 101.3 | kPa
Molecular weight | 28.96 | g/mole | = 28.96 for air
Particle/molecule diameter | 4 | µm | [5 empty] | Conversion Factors
Particle density | 1 | g/cm^3
- | - | - | [5 empty] | Length
Air viscosity = | 0.00018071 | poise
Slip correction factor = | 1.0415 | [6 empty] | 1 micrometer (µm) = 10^-6 m = 10^-4 cm = 10^-3 mm = 10E3 nm = 10^4 Å = 3.937 x 10^-5 in. = 3.281 x 10^-6 ft.
Diffusion coefficient = | 1.5101e-09 | cm^2/s | molecular range |  |  |  |  | 1 nanometer (nm) = 10^-3 µm = 10^-9 m
Diffusion coefficient = | 6.1845e-08 | cm^2/s | particle range |  |  |  |  | 1 Ångstrom (Å) = 10^-4 µm = 10^-10 m
Mechanical mobility = | 1528748.6183 | cm/(dyne*s) | [5 empty] | 1 inch (in.) = 2.540 cm
Mean thermal velocity = | 0.055445 | cm/s | [5 empty] | 1 foot (ft.) = 12 in. = 0.3048 m
* | * | * | [5 empty] | Volume
Root mean square Brownian displacement (Hinds 7-18) | [7 empty] | 1 µm^3 = 10^-15 l = 10^-18 m^3 = 6.102*10^-14 in.^3 = 3.531*10^-17 ft.^3
Temperature | 293.15 | Kelvin | [5 empty] | 1 liter (l) = 10^15 µm3 = 10^-3 m3 = 61.02 in.^3 = 3.531 x 10^-3 ft.^3
Pressure | 101.3 | kPa | [5 empty] | 1 m^3 = 10^18 µm3 = 10^3 l = 6.102 x 10^4 in.^3 = 35.31 ft.^3
Particle diameter | 0.01 | µm | [5 empty] | 1 in.^3 = 5.787*10^4 ft.^3 = 1.639*10^3 µm^3 = 1.639*10^-2 l = 1.639*10^-5 m^3
Time | 100 | s | [5 empty] | 1 ft.^3 = 1.728*10^3 in.^3 = 2.832*10^16 µm^3 = 28.32 l = 2.832*10^-2 m^3
- | - | -
Air viscosity = | 0.00018071 | poise | [5 empty] | Force
Slip correction factor = | 22.4476
Diffusion coefficient = | 0.00053319 | cm^2/s | [5 empty] | 1 dyne = 10^-5 N = 2.248 *10^-6 lb = 1.021*10^-3 g
R.m.s. displacement = | 0.32656 | cm | [5 empty] | 1 Newton (N) = 10^5 dyne = 0.2248 lb = 102 g
1 pound (lb) = 4.448*10^5 dynes = 4.448 N = 453.6 g
* | * | * | [5 empty] | 1 gram (g) force = 980.7 dyne = 9.807*10^-3 N = 2.205*10^-3 lb
1 grain (gr) = 63.55 dynes
Peclet Number (B&W 4-16; W&B 3-16) | [7 empty] | 1 poundal = 1.383*10^4 dynes
Temperature | 293.15 | Kelvin
Pressure | 101.3 | kPa | [5 empty] | Temperature
Particle diameter | 0.01 | µm
Collecting surface dimension | 0.001 | cm | [5 empty] | degrees Celsius (°C) = T K - 273.16 = 5/9 (T °F -32)
gas velocity | 10 | cm/s | [5 empty] | degrees Kelvin (K) = T °C + 273.16 = 5/9 (T °F + 459.69)
- | - | - | [5 empty] | degrees Fahrenheit (°F) = 1.8 T °C + 32 = 1.8 T K - 459.69
Air viscosity = | 0.00018071 | poise | [5 empty] | degrees Rankine (R) = T °F + 459.69
Slip correction factor = | 22.4476 | [6 empty] | where T is temperature in the indicated units
Diffusion coefficient = | 0.00053319 | cm^2/s
Peclet number (Pe) = | 18.755 | [6 empty] | Pressure
* | * | * | [5 empty] | 1 atmosphere (atm) = 1.013*10^6 dyne/cm^2 = 1.013*10^5 N/m^2 = 14.70 lb/in.^2 = 760 mm Hg = 406.8 in. H2O = 1.013*10^5 Pa = 101.3 kPa
1 dyne/cm^2 = 9.869*10^-7 atm = 0.1 N/m^2 = 1.450*10^-5 lb/in.2 = 7.501*10^-4 mm Hg = 4.015*10^-4 in. H2O
Schmidt Number (B&W 4-17; W&B 3-17) | [7 empty] | 1 inch of water (in. H2O) (at 4 °C) = 2.458*10^-3 atm = 2491 dyne/cm^2 = 249.1 N/m^2 = 3.613*10^-2 lb/in.^2 = 1.868 mm Hg
Temperature | 293.15 | Kelvin | [5 empty] | 1 mm of mercury (mm Hg) (at 0 °C) = 1.316*10^-3 atm = 1.333*10^3 dyne/cm^2 = 1.333*10^2 N/m^2 = 0.535 in. H2O = 1.934*10^-2 lb/in^2
Pressure | 101.3 | kPa | [5 empty] | 1 Pascal (Pa) = 10 dyne cm^2 = 1 N/m^2
Particle diameter | 0.01 | µm | [5 empty] | 1 torr = 1 mm Hg
gas velocity | 10 | cm/s
- | - | - | [5 empty] | Viscosity
Air density = | 0.0012048 | g/cm^3
Air viscosity = | 0.00018071 | poise | [5 empty] | 1 poise (P) = 1 g/cm.s = 1 dyne.s/cm^2 = 0.1 Pa.s
Slip correction factor = | 22.4476
Diffusion coeff. = | 0.00053319 | cm^2/s
Schmidt number (Sc) = | 281.3139
Electrical units
* | * | *
1 ampere (amp) = 2.998*10^9 statamp
Drag force on a particle (B&W 4-22; W&B 3-22; Hinds 3-18) | [7 empty] | 1 statampere (statamp) = 3.336*10^-10 amp
Temperature | 293.15 | Kelvin | [5 empty] | 1 volt (V) = 3.336*10^-3 statV
Pressure | 101.3 | kPa | [5 empty] | 1 statvolt (statV) = 299.8 V
Particle diameter | 3 | µm | [5 empty] | 1 farad (F) = 10^6 µF = 8.987 statF
Particle velocity relative to air | 10 | cm/s | [5 empty] | 1 statfarad (statF) = 1.113*10^-12 F
Dynamic shape factor | 1 | [6 empty] | 1 ohm = 1.113*10^-12 statohm
- | - | - | [5 empty] | 1 statohm = 8.987*10^11 ohm
Air viscosity = | 0.00018071 | poise
Slip correction factor = | 1.0553 | [6 empty] | Commonly Used Constants
Drag force on particle = | 4.8417e-06 | dynes
[8 empty] | Boltzmann's constant | k | 1.381*10^-16 dyne.cm/K
* | * | * | [5 empty] | Avogadro's number | N(a) | 6.022*10^23 molecules/mole
[8 empty] | gas constant | R | 8.314*10^7 dyne.cm/mole.K, 82.06 cm^3.atm/mole.K
Drag coefficient of a sphere (B&W 4-19, 23, 24; W&B 3-19, 23, 24) | [7 empty] | Stefan-Boltzmann constant | s | 5.670*10^-5 dyne/cm.s.K^4
Temperature | 293.15 | Kelvin | [5 empty] | elementary charge | e | 1.602*10^-19 C, 4.803*10^-10 statC
Pressure | 101.3 | kPa | [5 empty] | permittivity of free space | e(0) | 1 electrostatic unit, 8.854*10^-12 F/m
Particle diameter | 5 | µm | [5 empty] | speed of light in vacuum | c | 2.998*10^10 cm/s
Particle velocity | 100 | cm/s | [5 empty] | gravitational acceleration | g | 980.7 cm/s^2
- | - | -
Air density = | 0.0012048 | g/cm^3 | [5 empty] | Air at 20 °C and 1 atm (NTP)
Air viscosity = | 0.00018071 | poise
Reynolds number = | 0.33335 | [6 empty] | density | 1.205*10^-3 g/cm^3 = 1.205 g/L = 0.075lb/ft.^3
Drag coefficient = | 74.1957 | [6 empty] | viscosity | 1.832*10^-4 P = 1.832*10^-5 Pa.s
[8 empty] | mean free path | 0.0665 µm
* | * | * | [5 empty] | average molecular weight | 28.96 g/mole
[8 empty] | specific heat ratio | 1.4
Particle settling velocity in Stokes regime (B&W 4-28; W&B 3-28; Hinds 3-21) | [7 empty] | diffusion coefficient | 0.19 cm^2/s
Temperature | 293.15 | Kelvin
Pressure | 101.3 | kPa
Particle diameter | 40 | µm | [5 empty] | Water at 20 °C
Particle density | 1 | g/cm^3
- | - | - | [5 empty] | viscosity | 0.01002 dyne.s/cm^2
Air density = | 0.0012048 | g/cm^3
Air viscosity = | 0.00018071 | poise | [5 empty] | surface tension | 72.75 dyne/cm
Slip correction factor = | 1.0041 | [6 empty] | vapor pressure | 17.54 mm Hg = 2.338 kPa
Settling velocity = | 4.8454 | cm/s
Reynolds number = | 0.12922 |  | Large Re, settling velocity only accurate to within about 10%; see alternate calculation below |  |  |  |  | Water Vapor at 20 °C
* | * | * | [5 empty] | Diffusion coefficient | 0.24 cm^2/s
[8 empty] | Density | 0.75.10^-3 g/cm^3
Aerodynamic diameter from physical diameter of a particle (doesn't take slip correction or shape factor into account)
(Hinds 3-28)
Particle diameter | 5 | µm
Particle density | 2 | g/cm^3
- | - | -
Aerodynamic diameter = | 7.0711 | µm
* | * | *
Physical diameter from aerodynamic diameter (Carpenter and Barr, Am. Ind. Hyg. Assoc. J. 44(4) 268)
NOTE: Use iteration so that answer converges.
Pressure | 101.3 | kPA
Aerodynamic diameter | 7 | µm
Particle density | 2 | g/cm^3
- | - | -
Slip correction factor = | 1.0033
-intermediate number- | 7 |  | Should be close to aerodynamic diameter above
Physical diameter = | 4.9415 | µm
* | * | *
Settling velocity at high Re (B&W 4-33; W&B 3-33)
NOTE: Use iteration so that answer converges.
Temperature | 293.15 | Kelvin
Pressure | 101.3 | kPa
Particle diameter | 20 | µm
Particle density | 2.2 | g/cm^3
Particle shape factor | 1
- | - | -
Air density = | 0.0012048 | g/cm^3
Air viscosity = | 0.00018071 | poise
Reynolds number = | 0.03567
Slip correction factor = | 1.0083
Drag coefficient = | 672.831
Settling velocity = | 2.6752 | cm/s
* | * | *
Stopping distance, relaxation time for a moving particle (B&W 4-34, 36; W&B 3-34, 3-36; Hinds 5-19, 20, 21)
Temperature | 293.15 | Kelvin
Pressure | 101.3 | kPa
Particle diameter | 10 | µm
Particle velocity | 30 | cm/s
Particle density | 1 | g/cm^3
- | - | -
Air density = | 0.0012048 | g/cm^3
Air viscosity = | 0.00018071 | poise
Reynolds number = | 0.20001
Slip correction factor = | 1.0166
Stopping distance = | 0.0093759 | cm
Relaxation time = | 0.00031253 | s
* | * | *
Stopping distance at higher Re (B&W 4-37; W&B 3-37)
Temperature | 293.15 | Kelvin
Pressure | 101.3 | kPa
Particle diameter | 20 | µm
Particle density | 1 | g/cm^3
Initial particle velocity | 100 | cm/s
- | - | -
Air density = | 0.0012048 | g/cm^3
Air viscosity = | 0.00018071 | poise
Reynolds number = | 1.3334
Stopping distance = | 0.10993 | cm
* | * | *
Stokes Number (B&W 4-39; W&B 3-39; Hinds eqn 5-24)
Temperature | 293.15 | Kelvin
Pressure | 101.3 | kPa
Particle diameter | 4.8 | µm
Jet velocity | 339.5305 | cm/s
Jet diameter | 0.25 | cm
Particle density | 1 | g/cm^3
- | - | -
Air density = | 0.0012048 | g/cm^3
Air viscosity = | 0.00018071 | poise | If Re < 1500, then may have gravitational effects on cut point
Nozzle Reynolds number = | 565.9058 |  | If Re > 4000 then flow is turbulent
Froude Number = | 470.5347 |  | Ratio of inertial to gravitational force; if Fr > 470, results accurate to within 15% (Huang & Tsai, 2001, J. Aerosol Sci. 32:375-87)
Slip correction factor = | 1.0346
Stokes number = | 0.19905 |  | 50% cut point for rectangular jet at 0.83
sqrt(Stokes number) = | 0.44615 | ------> | 50% cut point for round jet at 0.47
* | * | *
Particle velocity in electric field (B&W 4-43; W&B 3-43; Hinds 15-16)
Temperature | 293.15 | Kelvin
Pressure | 101.3 | kPa
Particle diameter | 10 | µm
No. charges on particle | 10
Electric field | 1 | statV/cm
- | - | -
Air viscosity = | 0.00018071 | poise
Slip correction factor = | 1.0166
Drift velocity = | 0.0028668 | cm/s
* | * | *
Thermophoretic velocity (B&W 4-51; W&B 3-51; Hinds 2nd ed. 8-6)
Temperature of particle | 293.15 | Kelvin |  | Thermal conductivities |  | (cal/cm s K)
Pressure | 101.3 | kPa |  | Stearic Acid | 0.0003 | Magnesium oxide | 0.0003
Particle diameter | 3 | µm |  | Sodium chloride | 0.016 | Castor Oil | 0.00043
Particle thermal conductivity | 0.016 | cal/cm*s*K |  | Iron | 0.16 | Quartz | 0.023
Thermal gradient | 400 | K/cm |  | Mercury | 0.02 | Fused Silica | 0.0024
- | - | - |  | Asbestos | 0.00019 | Glycerol | 0.00064
Air density = | 0.0012048 | g/cm^3 |  | Carbon | 0.01 | Castor Oil | 0.00043
Air viscosity = | 0.00018071 | poise |  | Sodium fluorescein | 0.00103 | Paraffin Oil | 0.0003
Mean free path = | 6.6532e-06 | m |  | Granite | 0.005 | Clay | 0.0017
Slip correction factor = | 1.0553 |  |  | Glass | 0.002 | air (293 K) | 6.2e-05
Thermal conductivity of air = | 0.00014567
H = | 0.074437
Thermophoretic velocity = | -0.024116 | cm/s | for d>mean free path
* | * | *
Thermophoretic velocity (B&W 8-75; Talbot, L., Cheng, R. K., Schefer, R. W., and Willis, D. R., 1980, J. Fluid Mech. 101:737-758)
Temperature of particle | 293.15 | Kelvin
Pressure | 101.3 | kPa
Particle diameter | 0.1 | µm
Particle thermal conductivity | 0.016 | cal/cm*s*K
Thermal gradient | 400 | K/cm
C(thermal slip) | 1.17
C(momentum exchange) | 1.14
C(temperature jump) | 2.18
- | - | -
Air density = | 0.0012048 | g/cm^3
Air viscosity = | 0.00018071 | poise
Mean free path = | 6.6532e-06 | cm
Slip correction factor = | 2.8884
Thermophoretic velocity = | -0.10631 | cm/s
* | * | *
Saturation vapor pressure of some liquids (B&W W&B 4-1, 19-1, 19-2; Hinds 13.2)
Temperature | 293.15 | Kelvin |  | Fluid | a | b | c
a | 8.108 |  |  | Water | 8.108 | 1750 | 38
b | 1750 |  |  | Methanol | 7.879 | 1233 | 45
c | 38 |  |  | Ethanol | 8.045 | 1554 | 50.2
- | - | - |  | n-butanol* |  | 46.78 | 9.136
Saturation v.p. = | 17.7537 | mm Hg | for 273 to 330 K | Dibutyl phthalate | 16.27 | 5099 | 109
= | 23665.7127 | dyne/cm^2 | some compounds, e.g. n-butanol use a different equation (no "a" coefficient)
* | * | *
Saturation vapor pressure of water (Hinds 2nd ed. 13.2)
Temperature | 274.2 | Kelvin
- | - | -
Saturation v.p. = | 4.9294 | mm Hg | for 273 to 373 K
* | * | *
Kelvin diameter is the diameter of a drop that neither shrinks nor grows at a specific saturation vapor pressure ratio (W&B 4-2, 19-3; Hinds eqn 13.5)
Temperature | 274.15 | Kelvin
Liquid surface tension | 72.7 | dyne/cm | surface tension of water is 72.7 dyne/cm at 20°C
Molecular weight | 18 | grams/mole
Liquid density | 1 | g/cm^3
Saturation v.p. ratio | 1.011
- | - | -
Kelvin diameter = | 0.21002 | µm
* | * | *
Saturation vapor pressure ratio of a droplet at Kelvin diameter (W&B 4-2)
Temperature | 293.15 | Kelvin
Liquid surface tension | 72.7 | dyne/cm | surface tension of water is 72.7 dyne/cm at 20°C
Molecular weight | 66 | grams/mole
Liquid density | 1.5 | g/cm^3
Droplet diameter | 0.10667 | µm
- | - | -
Saturation v.p. ratio = | 1.0505
* | * | *
Droplet surface temperature of water (Hinds 2nd ed 13-15)
Ambient temperature | 293.15 | K
Saturation ratio of air | 1.1
- | - | -
Droplet temperature = | 294.3217 | K
* | * | *
Rate of droplet growth due to condensation for droplet smaller than mean free path (B&W 5-3; W&B 4-3; Hinds 13-10)
Temperature | 293.15 | Kelvin
Vapor molecular weight | 18 | g/mole
Liquid surface tension | 72.75 | dyn/cm
Initial particle diameter | 0.01 | µm
Particle density | 1 | g/cm^3
Saturation ratio | 1.05
- | - | -
Saturation vapor pressure = | 17.4983 | mm Hg
Partial press. at drop surface = | 21.6959 | mm Hg
Rate of particle growth = | 61.0959 | µm/s
* | * | *
Rate of water droplet growth due to condensation for droplet larger than mean free path (B&W 5-4 to 5-6; W&B 4-4; Hinds 13-13)
Temperature | 293.15 | Kelvin
Pressure | 101.3 | kPa
Vapor diffusion coefficient | 0.24 | cm^2/s
Vapor molecular weight | 18 | g/mole
Initial particle diameter | 5 | µm
Particle density | 1 | g/cm^3
Saturation ratio | 1.04
- | - | -
Saturation vapor pressure = | 17.4983 | mm Hg
Drop surface temperature = | 293.6241 | K
Partial press. at drop surface = | 18.0185 | mm Hg
Molecular mean free path = | 0.066532 | µm
Fuchs correction (f) = | 0.98104
Rate of particle growth = | 3.8736 | µm/s
* | * | *
Droplet evaporation time for water (B&W 5-8; W&B 4-7; Hinds 13-18)
Temperature | 293.15 | Kelvin
Vapor diffusion coefficient | 0.24 | cm^2/s
Vapor molecular weight | 18 | g/mole
Saturation ratio | 0
Initial particle diameter | 20 | µm
Particle density | 1 | g/cm^3
- | - | -
Saturation vapor pressure = | 17.4983 | mm Hg
Temperature at drop surface = | 278.36 | K
Vapor press. at drop surface = | 6.6218 | mm Hg
Time to droplet evaporation = | 0.30346 | s | Accurate for 10 to 50 mm droplets
* | * | *
Coagulation coefficient, continuum regime (B&W 5-10; W&B 4-9; Hinds 12-9)
Temperature | 293.15 | Kelvin
Pressure | 101.3 | kPA
Particle diameter | 0.2 | µm
- | - | -
Air viscosity = | 0.00018071 | poise
Slip correction factor = | 1.8794
Coagulation coefficient = | 5.6097e-10 | cm^3/s | Needs Fuchs correction for particle diameter <0.1 µm
* | * | *
Coagulation coefficient corrected for free molecular regime (Fuchs, Mechanics of Aerosols 290-293)
Temperature | 293.15 | Kelvin
Pressure | 101.3 | kPA
Particle diameter | 0.004 | µm
Particle density | 1 | g/cm^3
- | - | -
Air viscosity = | 0.00018071 | poise
Slip correction factor = | 55.2419
Mean free path = | 0.00066532 | cm
particle mean free path = | 4.7643e-06 | cm
particle time constant = | 2.7173e-13 | s
d = | 6.4702e-06 | cm
b = | 0.037711
Diffusion coefficient = | 0.0032804 | cm^2/s
Coagulation coefficient = | 6.2182e-10 | cm^3/s
* | * | *
Time dependent coagulation, monodisperse aerosol (B&W 5-11, 5-13; W&B 4-10, 4-12; Hinds 12-12,12-15)
Temperature | 293.15 | Kelvin
Pressure | 101.3 | kPA
Particle diameter | 0.25 | µm
Initial concentration | 1000000 | particle/cm^3
Time | 100 | s
- | - | -
Air viscosity = | 0.00018071 | poise
Slip correction factor = | 1.6899
Coagulation coefficient = | 5.0442e-10 | cm^3/s
Conc'n at time (t) = | 951979.932 | particle/cm^3
Particle size at time (t) = | 0.25413 | µm
Time to half conc'n = | 33.041 | min
Time to double size = | 3.8548 | hours
* | * | *
Coagulation: number concentration and particle volume after a time (B&W 5-11, 5-12; W&B 4-10, 4-11; Hinds 12-12, 12-14 [2nd ed 12-16])
Initial number concentration | 10000000 | particle/cm^3
Coagulation coefficient | 5.6e-10
Initial particle size | 0.2 | µm
Time | 120 | s
- | - | -
Final particle concentration = | 5980861.244 | particle/cm^3
Final particle size = | 0.23738 | µm
* | * | *
Polydisperse coagulation coefficient--continuum regime (B&W 5-11, 5-12, 5-14; W&B 4-10, 4-11, 4-13)
Temperature | 293.15 | Kelvin
Particle count median diameter | 0.2 | µm
Geometric standard deviation | 2
Initial number concentration | 10000000 | particle/cm^3
Coagulation time period | 120 | s
- | - | -
Air viscosity = | 0.00018071 | poise
Z = | 0.48045 |  | intermediate number
Average coagulation coefficient = | 9.5905e-10 | cm^3/s | Note: good only for modest changes in particle size
Final number concentration = | 4649298.8927 | particle/cm^3
Final diameter = | 0.25817 | µm
* | * | *
Polydisperse coagulation from Park et al J Aerosol Sci.30:1 3-16 (1999)
NOTE: Use iteration so that answer converges.
This calculation may take several hundred iterations to converge. Don't change values more than a factor of 100 to prevent blowup of result.
Decrease iteration inertia to increase convergence rate. Increase inertia if solution oscillates, especially at small N/N(0)
Temperature | 293.15 | degrees Kelvin
Pressure | 101.3 | Kilopascals
Mean free path (reference) | 0.0674 | µm
Sutherland constant (S) | 110.4 | degrees Kelvin
Particle volume mean diameter | 0.0102 | µm
Particle density | 1.5 | g/cm^3
Geometric standard deviation | 1
Initial number concentration | 100000 | particle/cm^3
Caogulation time | 100 | s
Iteration inertia | 1 |  | Range: 0.1-1000
- | - | -
Viscosity = | 0.00018071 | poise
Molecular mean free path = | 0.066532 | µm
Knudsen number(Kn(0)) = | 13.0456
K(c0) = | 1.4935e-10
Dimensionless time = | 0.0014935
v(g0) = | 5.5565e-19 | cm^3
Zo = | 0
p = | 2
q = | 46.5989
H = | 4
b(0) = | 0.70717
Kfm = | 3.1695e-07
Kco = | 1.4935e-10
s = | 0.091862
Z(inf) = | 0.077079
Z(inf,fm) = | 0.092295
d = | 1.1005
intermediate number = | 0.99274
t' = | 0.0014935
Geometric Standard deviation = | 1.0315
Final volume mean diameter = | 0.01021 | µm
N/N(0) = | 0.99274
Final Concentration = | 99273.9595 | particles/cm^3
* | * | *
Particle size from vibrating orifice generator (B&W 21-2, 21-3; W&B 5-1, 5-2; Hinds 20-3 [2nd ed 21-3])
Solution flow rate | 0.2 | cm^3/min
Orifice vibration frequency | 118 | kHz
Solution concentration (Vol/Vol) | 0.00063
- | - | -
Generator droplet size = | 37.7862 | µm
Final particle diameter = | 3.2393 | µm
* | * | *
Aerosol droplets from nebulized suspension of particles containing single particles, i.e., no multiplets (B&W 21-1; W&B 5-7)
Vol. med. diam. of droplet distribution | 3 | µm
Sigma (g) of droplet distribution | 2
Ratio of singlets | 0.95 | i.e., droplets containing singlets/droplets containing particles including singlets and multiplets
- | - | -
Concentration of suspension = | 2124507446.5958 | particle/cm^3
* | * | *
Inlet efficiency for an isoaxial horizontal sharp-edged inlet: aspiration + transmission (B&W 8-8, 8-14, 8-16, 8-18; W&B 6-8, 6-14, 6-16, 6-18, Hinds 10-7)
Temperature | 293.15 | Kelvin
Pressure | 101.3 | kPa
Particle diameter | 15 | µm
Particle density | 1 | g/cm^3
Inlet diameter | 1.27 | cm
Inlet length | 10 | cm
Air velocity in inlet (Vi) | 5 | cm/s
Velocity ratio (Vw/Vi) | 15 |  | R is 1 for isokinetic, > 1 for subisokinetic
- | - | -
Air density = | 0.0012048 | g/cm^3
Air viscosity = | 0.00018071 | poise
Flow Reynolds number = | 42.3349
Slip correction factor = | 1.0111
Settling velocity = | 0.68608 | cm/s
Relaxation time = | 0.00069936 | s
Stokes number = | 0.041301
Aspiration efficiency = | 2.0885 | Belyaev & Levin
Gravitational parameter = | 1.0804
Gravitational efficiency = | 0.48405
Inertial transm. efficiency = | 0.70912
Vena contracta efficiency = | 1
Isoaxial inlet efficiency = | 0.71686
* | * | *
Aspiration efficiency-all forward angles (B&W 8-20, 8-21, 8-22; W&B 6-20, 6-21, 6-22)
Hangal and Willeke Eviron. Sci. Tech. 24:688-691 (1990)
Temperature | 293.15 | Kelvin
Pressure | 101.3 | kPa
Particle diameter | 10 | µm
Particle density | 1 | g/cm^3
Inlet diameter | 2.5 | cm
Sampling angle | 46 | degrees | between 0 to 90°
Air velocity in inlet (Vi) | 34 | cm/s
Velocity ratio (Vw/Vi) | 5 |  | R is 1 for isokinetic, > 1 for subisokinetic
- | - | -
Air density = | 0.0012048 | g/cm^3
Air viscosity = | 0.00018071 | poise
Flow Reynolds number = | 566.6882
Slip correction factor = | 1.0166
Settling velocity = | 0.30659 | cm/s
Stokes number = | 0.021252
-intermediate number- | 0.058466
inertial parameter = | 0.53593
Aspiration efficiency = | 2.3255 |  | valid for 45<angle<90; 1.25<R<6.25; 0.003<St<0.2
inertial parameter = | 0.026297 |  | Overlapping equations 45<angle<60--check validity conditions
Aspiration efficiency = | 1.065 |  | valid for 0°<angle<60°, 0.01<St<6
* | * | *
Aspiration efficiency of thin-walled sampler in calm air and low velocity air(Grinshpun, Willeke and Kalatoor, Atm. Environ. 27A(9)1459-1470)
Temperature | 293.15 | Kelvin
Pressure | 101.3 | kPa
Particle diameter | 3 | µm
Particle density | 1 | g/cm^3
Tube diameter | 2.5 | cm
Angle from vertical | 0 | degrees from vertical (0°-90°)
Angle relative to external wind | 0 | degrees (0°-90°)
Relative flow | 1 |  | 1 if inlet faces wind; -1 if turned away from wind (U0)
Mean inlet flow velocity (U) | 6.7906 | cm/s
Velocity ratio (R=U0/U) | 2
- | - | -
Air density = | 0.0012048 | g/cm^3
Air viscosity = | 0.00018071 | poise
Flow Reynolds number = | 113.1812
Slip correction factor = | 1.0553
Settling velocity = | 0.028644 | cm/s
Wind Stokes number(w)= | 0.00015862
Inlet Stokes number(i)= | 7.9392e-05
Aspiration efficiency = | 1.0042 |  | for calm air, Stk(i) -->0
Aspiration efficiency = | 0.0042182 |  | for calm air, Stk(i) -->8
Calm air aspiration efficiency = | 1.004 |  | for calm air, Stk(i) intermediate range
St(i,theta) = | 7.9392e-05
beta = | 7.7036e-05
delta = | 0.0042226
E(a,mov) = | 1.0001 |  | modified Durham & Lundgren eqn.
E(a,calm) = | 1.004
Aspiration efficiency = | 1.0022
* | * | *
Aspiration efficiency of a blunt sampler worn on the body. (B&W 8-31 to 8-34; Tsai, Vincent and Mark. Ann. Occup. Hyg. 40(1) 93-113, 1996
Temperature | 293.15 | Kelvin
Pressure | 101.3 | kPa
Particle diameter | 10 | µm
Particle density | 1 | g/cm^3
Inlet diameter | 0.3 | cm
Sampler diameter | 3 | cm
Air velocity in Inlet (U) | 10 | cm/s
Velocity ratio (R=U0/U) | 4
- | - | -
Air viscosity = | 0.00018071 | poise
Slip correction factor = | 1.0166
Stokes number = | 0.04167
r = | 0.1
Phi = | 0.0025
St1 = | 0.030703
alpha1 = | 0.0076173
A1 = | 1.0485
St2 = | 0.0056556
alpha2 = | 0.03282
A2 = | 0.985
Aspiration Efficiency (0) = | 1.0328 |  | forward sampling
Aspiration Efficiency (pi/2) = | 0.30032 |  | right angle sampling
Aspiration Efficiency (pi) = | 0.83438 |  | 180 ° sampling
Aspiration Efficiency (average) = | 0.87447 |  | direction averaged sampling
* | * | *
Gravitational losses in an inlet (B&W 8-23, 8-24; W&B 6-23, 6-24)
Temperature | 293.15 | Kelvin
Pressure | 101.3 | kPa
Particle diameter | 15 | µm
Particle density | 1 | g/cm^3
Inlet diameter | 1.27 | cm
Inlet length | 100 | cm
Sampling angle (theta) | 45 | degrees | keep between 0 to 90°
Air velocity in Inlet (U) | 3947.0505 | cm/s
Velocity ratio (R=U0/U) | 1.5 |  | R is 1 for isokinetic, > 1 for subisokinetic, < 1 for superisokinetic
- | - | -
Air density = | 0.0012048 | g/cm^3
Air viscosity = | 0.00018071 | poise
Flow Reynolds number = | 33419.6315
Slip correction factor = | 1.0111
Settling velocity = | 0.68608 | cm/s
Stokes number = | 3.2603
Gravitational dep. parameter = | 0.013687
K(theta) = | 0.013138
Fraction penetrating = | 0.83328
* | * | *
Inertial losses in a sharp-edged inlet (B&W 8-25 to 8-29; W&B 6-25 to 6-29)
Temperature | 293.15 | Kelvin
Pressure | 101.3 | kPa
Particle diameter | 10 | µm
Particle density | 1 | g/cm^3
Inlet diameter | 0.3 | cm
Sampling angle (theta) | 90 | degrees
Air flow direction into inlet | down | (up or down)
Air velocity in Inlet (U) | 10 | cm/s
Velocity ratio (R=U0/U) | 4 |  | R is 1 for isokinetic, > 1 for subisokinetic, < 1 for superisokinetic
- | - | -
Air density = | 0.0012048 | g/cm^3
Air viscosity = | 0.00018071 | poise
Flow Reynolds number = | 20.0008
Slip correction factor = | 1.0166
Settling velocity = | 0.30659 | cm/s
Stokes number = | 0.04167
I(vena contracta) = | 0
(alpha) = | -9.8328e-39
I(wall impaction) = | 0.058931
Inertial transmission efficiency = | 0.77069
* | * | *
Sampling criteria in still air (B&W 8-38 to 8-41, 8-43; W&B 6-31 to 6-34; Hinds 10-10,10-12,10-15)
Temperature | 293.15 | Kelvin
Pressure | 101.3 | kPa
Particle diameter | 15 | µm
Particle velocity | 9.9991 | cm/s
Sampler diameter | 3.2575 | cm
Particle density | 1 | g/cm^3
- | - | -
Air density = | 0.0012048 | g/cm^3
Air viscosity = | 0.00018071 | poise
Reynolds number = | 0.099995
Slip correction factor = | 1.0111
Relaxation time = | 0.00069936 | s
Flow rate = | 83.3333 | cm^3/s or | 5 | L/min
Davies criteria (settling)= | 2.4872 | cm diameter inlet for unbiased sampling
Davies criteria (inertia)= | 1.6676 | cm diameter inlet for unbiased sampling
Agarwal/Liu criteria = | 0.0095963 | cm diameter inlet for less than 10% bias
Based on Grinshpun et al. = | 1.0202 | cm largest diameter inlet for unbiased sampling (B&W 8-43)
* | * | *
Penetration efficiency of an inclined tube under laminar and turbulent flow conditions, gravitational settling (B&W 8-51 to 8-53; W&B 6-37, 6-40)
Temperature | 293.15 | degrees Kelvin
Pressure | 101.3 | Kilopascals
Particle diameter | 10 | µm
Particle density | 1 | g/cm^3
Tube diameter | 2.5 | cm
Tube length | 5 | cm
Incline angle (0-90) | 60 | degrees from horizontal
Mean flow velocity | 1.6977 | cm/s
- | - | -
Air density = | 0.0012048 | g/cm^3
Air viscosity = | 0.00018071 | poise
Flow Reynolds number = | 28.2953 |  | -laminar-
Slip correction factor = | 1.0166
Settling velocity = | 0.30659 | cm/s
This value must be << 1 --> | 0.1564
-intermediate number (k)- | 0.13545
-intermediate number- | 0.53933
-intermediate number- | 0.78921
Fraction penetrating = | 0.78921 |  | for laminar flow
Fraction penetrating = | 0.79458 |  | for turbulent flow
* | * | *
Particle concentration exiting a tube under turbulent flow conditions (B&W 8-55; W&B 6-41)
Temperature | 293.15 | Kelvin
Pressure | 101.3 | kPa
Particle diameter | 5 | µm
Particle density | 1 | g/cm^3
Tube diameter | 10 | cm
Tube length | 100 | cm
Incline angle (0-90) | 45 | degrees
Mean flow velocity | 5 | cm/s
Initial particle concentration | 100 | particles/cm^3
- | - | -
Air viscosity = | 0.00018071 | poise
Slip correction factor = | 1.0332
Settling velocity = | 0.077899 | cm/s
Outlet concentration = | 86.9126 | particles/cm^3
* | * | *
Diffusion losses in a tube--fraction passing through tube (B&W 56 to 8-60, 19-19 to 19-23; W&B 6-42, 6-43, 6-44, 19-19 to 19-23)
Temperature | 293.15 | Kelvin
Pressure | 101.3 | kPa
Particle diameter | 0.001 | µm
Tube diameter | 0.081 | cm
Tube length | 5 | cm
Air flow rate | 5 | cm^3/s
- | - | -
Air density = | 0.0012048 | g/cm^3
Air viscosity = | 0.00018071 | poise
Slip correction factor = | 219.2611
Diffusion coeff. = | 0.05208 | cm^2/s
Reynolds number = | 523.9868
Schmidt number = | 2.88
Sherwood number = | 4.8815 |  | for laminar flow (W&B 6-43) |  | ????
Sherwood number = | 4.0491 |  | for turbulent flow (W&B 6-45)
µ = | 0.16362 |  | dimensionless diffusion parameter
Fraction penetrating = | 0.4528 |  | laminar flow from Gormley and Kennedy (W&B 6-46)
Fraction penetrating = | 0.44992 |  | laminar flow (W&B 6-42, 6-43)
Fraction penetrating = | 0.51557 |  | turbulent flow (W&B 6-42, 6-45)
* | * | *
Penetration efficiency of a tube under turbulent flow conditions, inertial deposition (B&W 8-61 to 8-65; W&B 6-47 to 6-51)
Temperature | 293.15 | Kelvin
Pressure | 101.3 | kPa
Particle diameter | 15 | µm
Particle density | 1 | g/cm^3
Tube diameter | 1.27 | cm
Tube length | 100 | cm
Mean flow velocity | 657.8417 | cm/s
- | - | -
Air density = | 0.0012048 | g/cm^3
Air viscosity = | 0.00018071 | poise
Flow Reynolds number = | 5569.9386 |  | -turbulent-
Slip correction factor = | 1.0111
Stokes number = | 0.36226
tau+ = | 9.2258
V+ = | 0.05107
V(t) = | 2.2724 | cm/s
Inertial penetration efficiency = | 0.3369
* | * | *
Turbulent diffusional losses in a tube (Hinds 7-31, 7-32)
Temperature | 293.15 | Kelvin
Pressure | 101.3 | kPa
Particle diameter | 0.1 | µm
Tube width | 1 | cm
Tube length | 10 | cm
Air velocity | 0.05 | cm/s
- | - | -
Air density = | 0.0012048 | grams/cm^3
Air viscosity = | 0.00018071 | poise
Slip correction factor = | 2.8884
Diffusion coefficient = | 6.8608e-06 | cm^2/s
Reynolds number = | 0.33335
Deposition velocity = | 3.3665e-06 | cm/s
Fraction penetrating = | 0.99731
* | * | *
Loss in a bent section of circular tubing (B&W 8-66 to 8-68; W&B 6-52, 6-53)
Temperature | 293.15 | Kelvin
Pressure | 101.3 | kPa
Particle Diameter | 3.5 | µm
Particle Density | 1 | g/cm^3
Tube air velocity | 625 | cm/s
Tube diameter | 0.25 | cm
Angle of bend | 90 | degrees
- | - | -
Air density = | 0.0012048 | g/cm^3
Air Viscosity = | 0.00018071 | poise
Slip correction factor = | 1.0474
Stokes number = | 0.098613 |  | If Re < 2000 then flow is laminar
Reynolds number = | 1041.7063 |  | If Re > 4000 then flow is turbulent
Fraction penetrating = | 0.8451 |  | for laminar flow (W&B 6-52) |  | ????
Fraction penetrating = | 0.64579 |  | for turbulent flow (W&B 6-53)
* | * | *
Losses in bends of circular cross section tubing (turbulent flow) (B&W 8-68; W&B 6-53), McFarland et al. Environ. Sci. Technol. 31(12) 3371, 1997
Temperature | 293.15 | Kelvin
Pressure | 101.3 | kPa
Particle diameter | 20 | µm
Particle density | 1 | g/cm^3
Flow rate | 1666.6667 | cm^3/s
Tube bend angle | 90 | degrees
Tube bend radius | 7 | cm
Tube diameter | 2.5 | cm
- | - | -
Air viscosity = | 0.00018071 | poise
Air density = | 0.0012048 | g/cm^3
Slip correction factor = | 1.0083
Kinematic viscosity = | 0.14999 | cm^2
Mean axial velocity = | 339.5305 | cm/s
Reynolds number = | 5659.0576 |  | --turbulent flow
Stokes number = | 0.33679 |  | (based on tube radius)
Fractional penetration = | 0.47392 |  | (W&B 6-53, based on tube radius))
Percent penetration = | 47.3916 |  | (W&B 6-53, based on tube diameter))
Percent penetration = | 47.3882 |  | Pui, Romay-Novas, Liu, 1987, Aerosol Sci. Technol. 7, 301
Percent penetration = | 71.0109 |  | McFarland et al. (error in reference eq'n 13d corrected: 0.132 --> 0.0132)
* | * | *
Loss at an abrupt contraction in circular tubing (B&W 8-69 to 8-71; W&B 6-54, 17-25)
Temperature | 293.15 | Kelvin
Pressure | 101.3 | kPa
Particle diameter | 3 | µm
Particle density | 1 | g/cm^3
Tube air velocity | 1000 | cm/s
Tube diameter | 0.25 | cm
Contraction diameter | 0.125 | cm
Contraction angle | 90 | degrees
- | - | -
Air density = | 0.0012048 | g/cm^3
Air viscosity = | 0.00018071 | poise
Nozzle Reynolds number = | 1661.794
Slip correction factor = | 1.0553
Stokes number = | 0.23359
-intermediate number- | 0.38986
Fraction penetrating = | 0.45925
Fraction penetrating = | ????
Fraction penetrating = | ????
Fraction penetrating = | ????
* | * | *
Transport efficiency, turbulent flow, due to thermophoretic losses (B&W 4-51, 6-72 to 8-75)
Temperature of particle | 293.15 | Kelvin
Pressure | 101.3 | kPa
Particle diameter | 3 | µm
Tube diameter | 0.1 | cm
Tube length | 100 | cm
Flow rate | 10000 | cm^3/s
Particle thermal conductivity | 0.00064 | cal/cm s K
Air thermal conductivity | 6.2e-05 | cal/cm s K
Thermal gradient | 400 | K/cm
- | - | -
Air density = | 0.0012048 | g/cm^3
Air viscosity = | 0.00018071 | poise
Mean free path = | 6.6532e-06 | cm
Slip correction factor = | 1.0553
H = | 0.12356
Thermophoretic velocity (1) = | 0.040032 | cm/s | for d>mean free path (B&W 4-51, Hinds 8-6)
Thermophoretic velocity (2) = | 0.033242 | cm/s | for d>mean free path (B&W 8-73); velocity too small when particle thermal conductivity is more than 10 times that of air
Thermophoretic velocity (3) = | 0.11342 | cm/s | for d<mean free path (B&W 8-74)
Thermophoretic velocity (4) = | 0.061238 | cm/s | for all d, (B&W 8-75)
Transport efficiency (1) = | 0.99987
Transport efficiency (2) = | 0.9999
Transport efficiency (3) = | 0.99964
Transport efficiency (4) = | 0.99981
* | * | *
Particle loss in an enclosed rectangular vessel undergoing uniform stirring (Hinds 3-36)
Temperature | 293.15 | Kelvin
Pressure | 101.3 | kPa
Particle diameter | 5 | µm
Particle density | 1 | g/cm^3
Time period | 10 | s
Initial particle conc. | 100 | particles/cm^3
Vessel height | 10 | cm
- | - | -
Air Viscosity = | 0.00018071 | poise
Slip correction factor = | 1.0332
Settling velocity = | 0.077899 | cm/s
Final concentration = | 92.5058 | particles/cm^3
* | * | *
Particle loss in an enclosed spherical vessel undergoing uniform stirring
Dennis, Handbook on Aerosols, NTIS TID-6608 eqn 3-19
Temperature | 293.15 | Kelvin
Pressure | 101.3 | kPa
Particle diameter | 1 | µm
Particle density | 1 | g/cm^3
Time period | 10 | s
Initial particle concentration | 100 | particles/cm^3
Sphere diameter | 0.1 | cm
- | - | -
Air viscosity = | 0.00018071 | poise
Slip correction factor = | 1.1659
Settling velocity = | 0.0035163 | cm/s
Final concentration = | 76.8186 | particles/cm^3
* | * | *
ICRP model deposition in respiratory system--average for males, females, and three exercise levels (Hinds 2nd Ed., 11-1 to 11-5)
Particle diameter | 0.001 | µm
- | - | -
Inhalable fraction = | 1
Head airways deposition = | 0.79115
Tracheobroncial deposition = | 0.19775
Alveolar Depostion = | 0.015882
Total Deposition = | 0.96595
* | * | *
Hatch-Choate equations for lognormal distributions of spherical particles (W&B 9-17, 9-18; Hinds 4-47)
See Sizedis spreadsheet to calculate actual size distributions
Count median diameter | 0.3 | µm
Sigma (g) | 1.7
- | - | -
Mode diameter = | 0.22638 | µm
Count mean diameter = | 0.34535 | µm
Length median diameter = | 0.39756 | µm
Surface median diameter = | 0.52685 | µm
Mass median diameter = | 0.69818 | µm
Mass mean diameter = | 0.80373 | µm
* | * | *
Filter efficiency (B&W 9-1; W&B 10-1)
Single fiber efficiency | 0.0646
Solidity or packing density (alpha) | 0.2
Filter depth | 0.1 | cm
Fiber diameter | 5 | µm
- | - | -
Filter efficiency = | 0.98363
* | * | *
Single fiber efficiencies (B&W 9-5, 9-8, 9-11, 9-13; W&B 10-5, 10-8, 10-11, 10-13; Hinds 9-13 to 9-33)
Temperature | 293.15 | Kelvin
Pressure | 101.3 | kPa
Particle diameter | 0.5 | µm
Particle density | 1 | g/cm^3
Fiber diameter | 5 | µm
Solidity or packing density (alpha) | 0.2
Filter depth | 0.1 | cm
Gas velocity | 15 | cm/s
- | - | -
Air density = | 0.0012048 | g/cm^3
Air viscosity = | 0.00018071 | poise
Slip correction factor = | 1.3335
Diffusion coefficient = | 6.3348e-07 | cm^2/s
Peclet number = | 11839.3974
K (hydrodynamic factor) = | 0.24472
Diffusion efficiency = | 0.016236
R = | 0.1
Interception efficiency = | 0.030166
Stokes number = | 0.030746
Impaction efficiency = | 0.019148
Gravitational parameter = | 6.7006e-05
Gravitational efficiency = | 6.7002e-05
Total single fiber efficiency = | 0.065617
Filter efficiency = | 0.98466
* | * | *
Most penetrating size and minimum filter efficiency (B&W 9-17, 9-18; W&B 10-17, 10-18; Hinds 9-34, 9-35)
Temperature | 293.15 | Kelvin
Pressure | 101.3 | kPa
Fiber diameter | 11 | µm
Solidity or packing density (alpha) | 0.1
Gas velocity | 10 | cm/s
- | - | -
Air viscosity = | 0.00018071 | poise
Molecular mean free path = | 6.6532e-06 | cm
K (hydrodynamic factor) = | 0.49879
Most penetrating size = | 0.42969 | µm
Minimum efficiency = | 0.0050637
* | * | *
Pressure drop across a fibrous filter (B&W 9-21; W&B 10-21; Hinds 9-36)
Temperature | 293.15 | Kelvin
Pressure | 101.3 | kPa
Fiber diameter | 5 | µm
Solidity or packing density (alpha) | 0.2
Filter depth | 0.1 | cm
Gas velocity | 15 | cm/s
- | - | -
Air viscosity = | 0.00018071 | poise
Molecular mean free path = | 4.3826e-06 | cm
K (hydrodynamic factor) = | 0.24472
Pressure drop (Hinds) = | 20109.7099 | dyne/cm^2
Pressure drop (W&B) = | 14178.1052 | dyne/cm^2
* | * | *
Penetration efficiency through tubular section of open-pore foam. Vincent, Aitken, and Mark, J. Aerosol Sci. 24(7) 929-44. 1993
For additional information see Lee Kenny Health and Safety Lab report IR/EXM/99/01 Sheffield, UK
Foam Diameter | 24.5 | mm
Foam Thickness | 10 | mm
Flow rate | 3.5 | l/min
Porosity | 45 | pores per inch
Particle diameter | 5 | µm
- | - | -
Face velocity = | 0.12374 | m/s
Stokes number = | 0.09972
Gravitational parameter = | 0.0060106
Fiber diameter = | 9.4071e-05 | m
Penetration fraction | 0.93243 | m
* | * | *
Particle motion in an oscillating field (B&W 17-4 to 17-13; W&B 17-4 to 17-13)
Temperature | 293.15 | Kelvin
Pressure | 101.3 | kPa
Oscillation frequency | 20000 | Hz
Aerodynamic diameter | 0.1 | µm
Particle density | 1 | g/cm^3
Particle charge | 30 | unit charges
- | - | -
Air density = | 0.0012048 | g/cm^3
Air viscosity = | 0.00018071 | poise
Kinematic viscosity = | 0.14999 | cm^2
Slip correction factor = | 2.8884
Particle relaxation time = | 8.8799e-08 | s
Frequency (omega) = | 125663.7061 | radians/s
xi = | 309.0135 |  | (B&W 17-4; W&B Eq. 17-4)
alpha = | 553.3487 |  | (B&W 17-10; W&B Eq. 17-10)
Phase lag = | 0.22023 | radians | (B&W 17-8; W&B Eq. 17-8)
Amplitude ratio (acoustic field) = | 0.99998 |  | (B&W 17-7; W&B Eq. 17-7)
Phase lag = | 0.63932 | radians | (B&W 17-12; W&B Eq. 17-12)
Amplitude ratio (acoustic field) = | 0.99994 |  | (B&W 17-13; W&B Eq. 17-13)
Amplitude ratio (electric field) = | 2.442 | ( cm/s)/(statvolt/cm) | (B&W 17-15; W&B Eq. 17-15)
* | * | *
Gas velocity in a nozzle under compressible flow (B&W 17-27; W&B 17-27)
Temperature | 293.15 | Kelvin
Pressure | 101.3 | kPa
Pressure drop | 10 | kPa
Gas molecular weight | 28.97 | g/mole
- | - | -
Gas velocity in nozzle = | 13224.307 | cm/s
* | * | *
Weber number is the ratio of the inertial to the surface tension forces (W&B 17-32)
Temperature | 293.15 | Kelvin
Pressure | 101.3 | kPa
Droplet diameter | 20 | µm
Particle density | 1 | g/cm^3
Surface tension | 20 | dyne/cm
Air velocity | 15000 | cm/s
Droplet velocity | 1000 | cm/s
- | - | -
Air density = | 0.0012048 | g/cm^3 | Droplets will show increasing distortion up
Weber number = | 23.6138 |  | to We = 12 and break up above the range 12-28
Droplet breakup time = | 2.0579e-08 | s | in steady accelerating flow
In turbulent flow it may break up if We>6.5
* | * | *
Sonic velocity (W&B 17-34)
Temperature | 293.15 | Kelvin
Ratio of specific heat capacities | 1.4 |  | = 1.40 for air
Molecular weight | 28.96 | g/mole
- | - | -
Sonic velocity = | 34317.07 | cm/s
* | * | *
Average angular deflection of a fiber from alignment by an electric field due to Brownian motion (B&W 17-35; W&B 17-35)
Temperature | 293.15 | Kelvin
Fiber length | 10 | µm
Fiber aspect ratio | 100
Electric field strength | 1000 | stV/cm
- | - | -
Angular deflection = | 0.00060305 | degrees
* | * | *
Relative light scattering intensity as a function of fiber length (B&W 17-36; W&B 17-36)
Fiber length | 4 | µm
Fiber rotation angle | 5 | degrees
Light wavelength | 0.6328 | µm
- | - | -
Relative intensity = | 0.0014509
* | * | *
Limiting electrical mobility of particles passing through a parallel plate mobility analyzer (W&B 18-12)
Mean air velocity | 5 | cm/s
Distance between the plates | 2.985 | cm
Voltage | 1.6678 | statVolt
Length of plates | 30.48 | cm
- | - | -
Limiting particle mobility = | 1.7528 | cm^2/stV*s
* | * | *
Mean electrical mobility of particles deposited near the end of a cylindrical mobility analyzer (B&W 18-29; W&B 18-13)
Total flow rate | 833.3333 | cm^3/s
Aerosol flow rate | 83.3333 | cm^3/s
Outer radius of analyzer | 2.985 | cm
Collector rod radius | 1.151 | cm
Rod voltage | 0.063333 | stV
Collector rod length | 30.48 | cm
- | - | -
Mean particle mobility = | 62.2005 | cm^2/stV*s
* | * | *
Mean electrical mobility of particles exiting a radial mobility analyzer (B&W 18-30)
Sheath flow rate | 833.3333 | cm^3/s
Exit flow rate | 83.3333 | cm^3/s
Radius of inlet flow | 2.985 | cm
radius of exit flow | 1.151 | cm
Rod voltage | 19 | V
Plate spacing | 3 | cm
- | - | -
Mean particle mobility = | 3.0368 | cm^2/V*s
* | * | *
Mean electrical mobility of particles passing through the TSI differential mobility analyzer (W&B 18-14)
Total flow rate | 833.3333 | cm^3/s
Aerosol flow rate | 83.3333 | cm^3/s
Slit flow rate | 16.6667 | cm^3/s | Long TSI DMA | Old TSI DMA
Outer radius of analyzer | 2.985 | cm | 0.01958 | 0.02985 | m
Collector rod radius | 1.151 | cm | 0.00937 | 0.01151 | m
Rod voltage | 0.063333 | stV
Collector rod length | 30.48 | cm | 0.4444 | 0.3048 | m
- | - | -
Mean particle mobility = | 61.5457 | cm^2/stV*s
Mobility spread = | 7.8569 | cm^2/stV*s
2.3069e-19
* | * | *
Electrostatic force between two particles assuming point charges (W&B 3-48, Hinds 15-11)
# of charges/Particle1 | 100 | unit charges
# of charges/Particle2 | 100 | unit charges
Distance between 1 & 2 | 0.001 | cm | ********Conversion Factors*******
- | - | - | Quantity | CGS units | SI units
Force between parts. = | 2.3069e-09 | dynes | Charge | 1 StatCoulombs | 3.3E-10 Coul
|  |  | Current | 1 StatAmpere | 3.3E-10 Amp
* | * | * | Potential | 1 StatVolt | 300 Volts
|  |  | Charge/electron | 4.8E-10 StatCoul | 1.6E-19 Coul
Electric field strength between parallel plates (Hinds 15-12)
Potential between plates | 0.33356 | stV
Plate separation | 1 | cm
- | - | -
Field strength = | 0.33356 | stV/cm
* | * | *
Electric field strength between concentric tubes (B&W 18-26; Hinds 15-13)
Potential between tubes | 11000 | V
Outer tube diameter | 6 | cm
Inner tube diameter | 2.25 | cm
Radial distance to calculate field | 2.5 | cm
- | - | -
Field strength
at 2.5 cm = | 14.9533 | stV/cm
* | * | *
Electrical mobility of a charged particle (B&W 4-44, 4-45; W&B 18-8; Hinds 15-21)
Temperature | 293.15 | Kelvin
Pressure | 101.3 | kPa
Particle diameter | 1 | µm
# of charges on part. | 1 | unit charges
- | - | -
Air viscosity = | 0.00018071 | poise
Slip correction factor = | 1.1659
Electrical mobility = | 0.003286 | cm^2/stV*s
* | * | *
Terminal electrostatic drift velocity of a charged particle (B&W 4-44, 4-45; W&B 18-6, 18-7; Hinds 15-22)
Temperature | 293.15 | Kelvin
Pressure | 101.3 | kPa
Particle diameter | 4 | µm
# of charges on part. | 5600 | unit charges
Electric field strength | 3.3333 | statvolt/cm
- | - | -
Air viscosity = | 0.00018071 | poise
Slip correction factor = | 1.0415
Electrical mobility = | 4.1093 | cm^2/stV*s
Terminal velocity = | 13.6976 | cm/s
* | * | *
Number of charges accumulated by a particle due to diffusion charging (B&W 18-20; W&B 18-1; Hinds 15-24)
Temperature | 293.15 | Kelvin
Particle diameter | 2 | µm
Ion concentration | 10000000 | ions/cm^3 | Typical concentration is 10^7 ions/cm^3
Charging time | 1 | s
- | - | - | This is only accurate within an order of magnitude for
Number of charges = | 106.4876 |  | particle diameter 0.1<diam<2µm and ion conc.>106
* | * | *
Number of charges accumulated on a particle due to field charging (B&W 18-21, 18-22; W&B 18-2; Hinds 15-25)
Temperature | 293.15 | Kelvin
Particle diameter | 4 | µm
Ion concentration | 10000000 | ions/cm^3 | Typical concentration is 10^7 ions/cm^3
Charging time | 1 | s | Typical dielectric constants
Field strength | 16.6667 | stV/cm | Quartz | 4.3
Dielectric constant | 5.1 |  | Water | 80
- | - | - | Conductors | infinite
Number of charges = | 2608.5474 | unit charges | This result is within a factor of 2 down to 0.4 µm and
accurate above 4 µm
* | * | *
Number of charges accumulated on a particle due to combined diffusion and field charging under moderate conditions (W&B 18-3)
See Pui, Fruin, and McMurry Aerosol Sci. Technol. 8(2):173 for ion properties
Temperature | 293.15 | Kelvin
Particle diameter | 0.1 | µm
Ion concentration | 10000000 | ions/cm^3
Charging time | 1 | s
Field strength | 16.6667 | stV/cm
Dielectric constant of particle | 5.1
- | - | -
Ion Knudsen number = | 0.29 |  | for positive ions
Number of charges = | 1.9884 | unit charges
* | * | *
Saturation charge for field charging conditions--Pauthenier's limit (Hinds 15-26)
Particle diameter | 4 | µm
Field strength | 33.3333 | stV/cm
Dielectric constant | 4.3
- | - | -
Saturation charge = | 5687.8307 | unit charges
* | * | *
Limiting number of charges on particles (Hinds 15-28)
Particle diameter | 1 | µm
- | - | -
Max negative charges = | 156250 | unit charges
Max positive charges = | 3645833.3333 | unit charges
* | * | *
Rayleigh limit - maximum number of charges on a droplet before it shatters (Hinds 15-29)
Particle diameter | 0.1 | µm
Surface tension | 72.7 | dynes/cm
- | - | -
Rayleigh limit = | 1408.0429 | unit charges
* | * | *
Boltzmann distribution - fraction of particles carrying a specific charge (B&W 18-19; W&B 18-11; Hinds 15-31)
Temperature | 293.15 | Kelvin
Diameter | 1 | µm
Number of charges | 2 | unit charges
- | - | -
-intermediate number- | 0.13464
Fraction with charge = | 0.10721 | either + or - charge |  | Within 7% for d(p) > 0.02 µm
Fraction with charge = | 0.075353 |  | More accurate over limited range; polarity dependent (B&W 18-19)
* | * | *
Fraction of charge remaining on a particle after exposure to a bipolar ion cloud (Hinds 15-33)
Exposure time period | 10 | s
Ion concentration | 50000 | ions/cm^3
- | - | -
Fraction of charge = | 0.25739
* | * | *
Loss of unipolar charged particles in a conductive tube due to space charge (Kasper J Colloid Int Sci (1981)81:32 eqn 7)
Temperature | 293.15 | Kelvin
Pressure | 101.3 | kPa
Particle diameter | 0.1 | µm
# of charges on part. | 50 | unit charges
length of tubing | 260.5 | cm
Tube diameter | 10 | cm
Mean flow velocity | 0.10876 | cm/s
Initial concentration | 10 | particles/cm^3
- | - | -
Air viscosity = | 0.00018071 | poise
Slip correction factor = | 2.8884
Mechanical mobility = | 169592777.5201 | cm/(dyne*s)
Electrical mobility = | 4.0702 | cm^2/stV*s
Rate constant E = | 1.2276e-06
Final concentration = | 9.7144 | particles/cm^3
Loss = | 2.8563 | %
* | * | *
Loss of unipolar particles in a conductive tube due to image forces (Yu and Chandra J. Aerosol Sci. 9:175 175-180 1978)
NOTE: Use iteration so that answer converges
This calculation may take several hundred iterations to converge. Don't change values more than a factor of 100 to prevent blowup of result.
Temperature | 293.15 | K
Pressure | 101.3 | kPa
Particle diameter | 0.1 | µm
# of charges on part. | 1000
Length of tubing | 0.01 | cm
Tube diameter | 0.1 | cm
Mean flow velocity | 2 | cm/s
- | -
Air viscosity = | 0.00018071 | poise
Slip correction factor = | 2.8884
Mechanical mobility = | 169592777.5201 | cm/dyn*s
-intermediate number- | 0.00039074 | <- | These two values are
-intermediate number- | 0.00039074 | <- | equal when converged
-intermediate number- | 0.063059 |  | Will not calculate above 0.99 or below 0.01
Fraction deposited = | 0.063059 |  | Parabolic flow profile
* | * | *
Radial velocity of a conductive fiber in a gradient electric field (B&W 18-50 to 18-52)
Temperature | 293.15 | Kelvin
Dielectric contant of medium (air) | 1.001
Fiber dielectric constant | 5
Permittivity of free space | 1
Fiber diameter | 1 | mm
Fiber length | 100 | mm
Potential across electrodes | 11.83 | stV
Outer electrode radius | 0.793 | cm
Inner electrode radius | 1.111 | cm
Evaluate at radial distance = | 0.884 | cm
- | - | -
Air viscosity = | 0.00018071 | poise
Field gradient = | 3563.5816 | stV^2/cm^3
aspect ratio (beta) = | 100
dielectric constant ratio (alpha) = | 4.995
f(beta) = | 0.99957
g(beta) = | 13.8924
velocity = | 0.012526 | cm/s
* | * | *
Coincidence loss in a particle counter (B&W 15-30; W&B 15-30)
Detection volume | 0.0005 | cm^3
Particles concentration | 100 | particles/cm^3
- | - | -
Observed concentration = | 95.1229
Percent coincidence = | 4.8771 | %
* | * | *
Velocity distribution approaching Poiseuille flow in |  |  |  | Centerline relative
a circular tube after initial startup of flow |  |  |  | velocity
Bird Stewart and Lightfoot, "Transport Phenomena" p129 |  |  | factor | v(z)/v(max)
Temperature | 293.15 | Kelvin | 0.05 | 0.2
Pressure | 101.3 | kPa | 0.1 | 0.4
Tube radius | 5 | cm | 0.15 | 0.53
Time after startup | 10 | s | 0.2 | 0.66
- | - | - | 0.3 | 0.8
Air viscosity = | 0.00018071 | poise | 0.4 | 0.88
Air density = | 0.0012048 | g/cm^3 | 0.5 | 0.92
factor = | 0.059998 | --> | v(z)/v(max) should be close to 1 for Poisseuille flow
* | * | *
Saturation ratio as a function of particle size for a solute droplet (Hinds 13-14 [2nd ed 23-17])
Temperature | 293.15 | Kelvin
Liquid surface tension | 72.75 | dyne/cm
Molecular weight of liquid | 18 | g/mole
Liquid density | 1 | g/cm^3
Molecular weight of solute | 58.45 | g/mole
# of ions per solute molecule | 2
Solid particle diameter | 0.152 | µm
Density of pure solute | 2.165 | g/cm^3
Weight of solute | 3.981e-15 | g
Droplet size | 1.5 | µm
- | - | -
saturation ratio = | 1
* | * | *
Vapor pressure ratio at ideal solution droplet surface (B&W 19-5; W&B 19-5)
Temperature | 293.15 | Kelvin
Liquid surface tension | 72.75 | dyne/cm | surface tension of water is 72.75 dyne/cm at 20°C
partial molar volume of solvent | 0.2 | cm^3
number of moles of solute | 1e-20
Droplet size | 0.005 | µm
- | - | -
Vapor pressure ratio at droplet surface = | 0.97455
* | * | *
Diffusion losses in a cylindrical tube--fraction passing through tube under laminar flow (B&W 19-20, 19-21; W&B 19-20, 19-21; Hinds 7-28, 7-29)
Temperature | 293.15 | Kelvin
Pressure | 101.3 | kPa
Particle diameter | 0.003 | µm
Tube diameter | 0.081 | cm
Tube length | 5 | cm
Air flow rate | 5 | cm^3/s
- | - | -
Air density = | 0.0012048 | g/cm^3
Air viscosity = | 0.00018071 | poise
Slip correction factor = | 73.4651
Diffusion coefficient = | 0.0058167 | cm^2/s
µ (Hinds) = | 0.0058167 | (dimensionless diffusion parameter)
Fraction penetrating (Hinds) = | 0.84404
µ (W&B)= | 0.018274 | (dimensionless diffusion parameter)
Fraction penetrating (W&B) = | 0.82996
* | * | *
Diffusion losses in rectangular tube (B&W 19-22, 19-23; W&B 19-22, 19-23; Hinds 7-33, 7-34)
Temperature | 293.15 | Kelvin
Pressure | 101.3 | kPa
Particle diameter | 0.2 | µm
Channel length | 100 | cm
Combined chan. width | 10 | cm
Channel height | 1 | cm
Air flow rate | 1 | cm^3/s
- | - | -
Air viscosity = | 0.00018071 | poise
Slip correction factor = | 1.8794
Diffusion coefficient = | 2.232e-06 | cm^2/s
µ (Hinds) = | 0.002232 | (dimensionless diffusion parameter)
Fraction penetrating (Hinds) = | 0.94727
µ (W&B)= | 0.0059521 | (dimensionless diffusion parameter)
Fraction penetrating (W&B) = | 0.95081
* | * | *
Diffusion penetration through circular parallel plates (B&W 19-22, 19-23; W&B 19-22, 19-23)
Temperature | 293 | Kelvin
Pressure | 101 | kPa
Particle diameter | 0.2 | µm
Inner diameter of disks | 0.98 | cm
Outer diameter of disks | 3 | cm
Spacing between plates | 0.1 | cm
Air flow rate | 0.1 | cm^3/s
- | - | -
Air viscosity = | 0.00018064 | poise
Slip correction factor = | 1.8823
Diffusion coefficient = | 2.2352e-06 | cm^2/s
µ = | 0.0037636
Fraction penetrating = | 0.96366
* | * | *
Diffusion losses in an annular tube (B&W 19-25; W&B 19-22, 19-24)
Temperature | 293.15 | Kelvin
Pressure | 101.3 | kPa
Particle diameter | 0.2 | µm
Inner tube diameter | 0.98 | cm
Outer tube diameter | 1 | cm
Tube length | 100 | cm
Air flow rate | 0.1 | cm^3/s
- | - | -
Air viscosity = | 0.00018071 | poise
Slip correction factor = | 1.8794
Diffusion coefficient = | 2.232e-06 | cm^2/s
µ(W&B) = | 0.17355
Fraction penetrating(W&B) = | 0.016432 |  | Valid only for penetrations less than 0.1
Peclet number = | 3601.2515
Fraction penetrating(B&W) = | 0.053859
* | * | *
Diffusional loss in a parallel plate channel--polydisperse aerosol (Lee and Kim AS&T 31:56-65 1999)
Temperature | 293.15 | Kelvin
Pressure | 101.3 | kPa
Mean free path (reference) | 0.0674 | µm
Sutherland constant (S) | 110.4 | Kelvin
Geometric mean volume diameter | 0.2 | µm
r(g,0) | 1e-05
Particle density | 1 | g/cm^3
Geometric standard deviation | 1.5
Mean velocity through channel | 1 | cm/s
Length of channel | 0.2 | cm
Channel height | 0.1 | cm
Initial concentration | 100000000 | particles/cm^3
- | - | -
Air viscosity = | 0.00018071 | poise
Mean free path = | 0.066532 | µm
Knudsen number = | 0.66532
B = | 6.2929e-11
v'(0) = | 3.1623e-08
w'(0) = | 1.2032
w' = | 1.2031
Final geometric standard deviation = | 1.4999
Final geom. mean volume diameter = | 0.20002 | µm
Final number concentration = | 99952130.8256
* | * | *
Diffusional loss in a tubular channel--polydisperse aerosol (Lee and Kim AS&T 31:56-65 1999)
Temperature | 293.15 | Kelvin
Pressure | 101.3 | kPa
Mean free path (reference) | 0.0674 | µm
Sutherland constant (S) | 110.4 | Kelvin
Geometric mean volume diameter | 0.2 | µm
r(g,0) | 1e-05
Particle density | 1 | g/cm^3
Geometric standard deviation | 1.5
Mean velocity through channel | 1 | cm/s
Length of channel | 0.2 | cm
Channel height | 0.1 | cm
Initial concentration | 100000000 | particles/cm^3
- | - | -
Air viscosity = | 0.00018071 | poise
Mean free path = | 0.066532 | µm
Knudsen number = | 0.66532
F = | 1.3171e-10
v'(0) = | 3.1623e-08
w'(0) = | 1.2032
w' = | 1.2031
Final geometric standard deviation = | 1.4999
Final geom. mean volume diameter = | 0.20005 | µm
Final number concentration = | 99899846.0707
* | * | *
Diffusional penetration through a screen (B&W 19-26 to 19-30; W&B 19-25 to 19-29; Cheng, Yeh and Brinsko, Aerosol Sci. Tech. 4:165, 1985)
Temperature | 293.15 | Kelvin
Pressure | 101.3 | kPa
Particle diameter | 0.01 | µm | Should be < 1 µm
Number of screens | 10
Fiber (wire) diameter | 0.002 | cm
Thickness of one screen | 0.005 | cm
Solid volume fraction of screen | 0.345
Air velocity into screen | 8.7254 | cm/s
- | - | -
Air viscosity = | 0.00018071 | poise
Slip correction factor = | 22.4476
Diffusion coefficient = | 0.00053319 | cm^2/s
Peclet number = | 32.7288
Hydrodynamic factor (k) = | 0.21547
Single fiber efficiency = | 0.26683
Fractional penetration = | 0.011406
Pressure drop = | 504.9269 | dyn/cm^2
* | * | *
Diffusion losses in a coiled tube (B&W 19-36, 37; W&B 19-35, 36)
Temperature | 293.15 | Kelvin
Pressure | 101.3 | kPa
Particle diameter | 2.5 | µm
Tube diameter | 1 | cm
Tube coil diameter | 10 | cm
Tube length | 94.2478 | cm
Air flow rate | 166.6667 | cm^3/s
- | - | -
Air density = | 0.0012048 | g/cm^3
Air viscosity = | 0.00018071 | poise
Slip correction factor = | 1.0664
Diffusion coefficient = | 1.0132e-07 | cm^2/s
Tube Reynolds number = | 1414.7644
Schmidt number = | 1480447.6631
thickness ratio of boundary layers (delta ) = | 0.25713
Dean number = | 141.4764
Sherwood number = | 47.8636
Penetration = | 0.81999
* | * | *
Potential field required to levitate a spherical particle (B&W 20-1; W&B 20-2)
Spherical particle diameter | 1 | µm
particle density | 1 | g/cm^3
Electrode spacing | 2 | cm
Charge on particle | 100 | unit charges
- | - | -
Particle mass = | 5.236e-13 | g
Required potential field = | 0.021389 | stV
* | * | *
Shape factor for agglomerates (B&W 23-38, 23-42, 23-43, 23-44)
# of particles in agglom. (N) | 10
- | - | -
Linear chain (c) = | 1.3306
Large N (c) = | 1.0427 | out of range
Small N (c) = | 1.2882
Independent particles (c) = | 4.6416
* | * | *
Aerodynamic diameter of a prolate spheroid and cylinders (B&W 23-46 to 23-50; W&B 25-2 to 25-6)
Griffiths and Vaughan, 1986 Ann. Occup. Hyg.17:53-65 (originally from Cox 1970, J. Fluid mech. 44:791)
Fiber diameter | 2.5 | µm
Fiber density | 1.23 | g/cm^3
Aspect ratio | 50
- | - | -
D(ae) for motion _¦_ to axis | 6.4418 | µm | Cox's eq'n for a cylinder(W&B 25-6)
D(ae) for motion ¦¦ to axis | 8.1053 | µm | Cox's eq'n for a cylinder(W&B 25-5)
Shape factor for motion _¦_ to axis | 13.0584 |  | Oseen theory for prolate spheroid (W&B 25-4)
Shape factor for motion ¦¦ to axis | 8.1168 |  | Oseen theory for prolate spheroid (W&B 25-3)
D(ae) for motion _¦_ to axis | 5.4254 | µm | Oseen theory for prolate spheroid (G&V 2, 3 and 11)
D(ae) for motion ¦¦ to axis | 6.8815 | µm | Oseen theory for prolate spheroid (G&V 2, 3 and 11)
D(ae) for motion _¦_ to axis | 6.2105 | µm | Oseen theory(G&V 2, 3 and 12) for equivalent diameter cylinder--volume corrected
D(ae) for motion ¦¦ to axis | 7.8774 | µm | Oseen theory(G&V 2, 3 and 12) for equivalent diameter cylinder--volume corrected
D(ae) for motion _¦_ to axis | 6.6447 | µm | Oseen theory for equivalent diameter cylinder--mass corrected
D(ae) for motion ¦¦ to axis | 8.4281 | µm | Oseen theory for equivalent diameter cylinder--mass corrected
* | * | *
Dilution factor for particles in nebulized suspension (B&W 21-1; W&B 22-1)
Droplet volume median diameter | 5.7 | µm
Droplet sigma(g) | 1.8
Percent singlets desired | 95 | %
Particle diameter | 1 | µm
Volumetric fraction of particles in original suspension | 0.1
- | - | -
Required dilution factor = | 514.8736
* | * | *
Solute particle from vibrating orifice generator (B&W 21-2, 21-3; W&B 22-2, 22-3)
Liquid flow rate thru orifice | 0.18 | cm^3/min
Orifice frequency | 55000 | Hz
Solute concentration | 1 | g/liter
Solute density | 1.35 | g/cm^3
- | - | -
Volumetric concentration = | 0.00074074
Droplet size = | 47.0529 | µm
Particle size = | 4.2574 | µm
* | * | *
Flow rate through a venturi meter at standard conditions (W&B 22-6; Lippmann, Air Sampling Instruments, ACGIH 1995 p 145)
Discharge coefficient | 0.985 |  | =0.985 for standard conditions
Upstream pressure | 76 | cm Hg
Throat pressure | 74.5 | cm Hg
Tube diameter | 2 | cm
Throat diameter | 1 | cm
- | - | -
Pressure drop = | 1.5 | cm Hg
Upstream gas density = | 0.001293 | g/cm^3
Flow rate = | 4399.1736 | cm^3/s
= | 263.9504 | L/min
= | 263.3118 | L/min | Lippmann's formula
* | * | *
Flow rate through a critical orifice (B&W 21-7; W&B 22-7): See also Kotrappa et al., Ann. Occup. Hyg. 20:189-194 (1977) for using syringe needles or Zimmernman and Reist Am. Ind. Hyg. Assoc. J. 45:5 340-355 (1984) for using pipet tips
Note units
Discharge coefficient | 0.628 |  | Determined for each type of orifice; Approx. 0.61 for thin orifice, standard conditions: 0.63-0.70 for longer orifices, e.g., syringe needles
Orifice diameter | 0.123 | cm
Upstream pressure | 697 | mm Hg | Downstream pressure must < 0.53 of upstream pressure
Specific heat ratio | 1.4 |  | =1.4 for air
- | - | -
Upstream gas density = | 0.0011858 | g/cm^3
Flow rate = | 131.4548 | cm^3/s
= | 7.8873 | l/min
* | * | *
Air velocity from Bernoulli's theorem -Pitot tube-(W&B 22-12; Lippmann in Air Sampling Instruments ACGIH 1989 p. 80)
Liquid column height difference | 0.5 | cm Hg | Liquid density | (g/cm^3)
Liquid density | 13.6 | g/cm^3 | water | 1
Gas density | 0.001293 | g/cm^3 | mercury | 13.6
- | - | -
Velocity = | 3210.578 | cm/s
| 3337.302 | cm/s | Lippmann's formula
* | * | *
Pressure drop in a length of smooth cylindrical tube (Bird, Stewart and Lightfoot. Transport Phenomena. pp182-7)
Temperature | 293.15 | Kelvin
Pressure | 101.3 | kPa
Flow rate | 50 | l/min
Tube length | 800 | cm
Tube diameter | 0.5 | cm
- | - | -
Air velocity = | 4244.1318 | cm/s
Air density = | 0.0012048 | g/cm^3
Air viscosity = | 0.00018071 | poise | If Re < 2000 then flow is laminar
Reynolds number = | 14147.644 |  | If Re > 4000 then flow is turbulent
Pressure drop = | 503666.4121 | dyne/cm^2
= | 7.31 | lb/in^2
= | 202.1945 | in (H2O)
* | * | *
Aerosol mass concentration (assuming spherical particles)
Particle diameter | 0.4 | µm
number/cc | 17052000 | particles/cc
- | - | -
Particle mass | 3.351e-11 | mg/particle
Aerosol mass concentration | 0.57142 | g/m^3
| 571.418 | mg/m^3
| 571418.0046 | mg/m^3

## Index
INDEX
-Location- | -Calculation-
A19 | Particle Reynolds Number (B&W 4-1; W&B 3-1; Hinds 2.41)
A31 | Tube Reynolds Number (B&W 4-1; W&B 3-1; Hinds 2-41)
A43 | Air pressure from ideal gas law (B&W 4-3; W&B 3-3)
A53 | Gas molecular velocity (B&W 4-5; W&B 3-5)
A61 | Molecular mean free path (use constants for appropriate gas) (B&W 4-6; W&B 3-6)
A72 | Gas viscosity (B&W 4-10; W&B 3-10; Rader, J. Aerosol Sci. 21:2 161-168 )
A83 | Knudsen number (B&W 4-10; W&B 3-7)
A96 | Air Density compensated for temperature and pressure
A104 | Slip Correction Factor (B&W 4-9; W&B 3-9; Hinds 3-22)
A117 | Diffusion coefficient (B&W 4-12; W&B 3-12; Hinds 2-35, 7-7), mechanical mobility (B&W 4-14; W&B 3-14; Hinds 3-16) and mean thermal velocity (Hinds 7-10)
A133 | Root mean square Brownian displacement (Hinds 7-18)
A146 | Peclet Number (B&W 4-16; W&B 3-16)
A160 | Schmidt Number (B&W 4-17; W&B 3-17)
A174 | Drag force on a particle (B&W 4-22; W&B 3-22; Hinds 3-18)
A187 | Drag coefficient of a sphere (B&W 4-19, 23, 24; W&B 3-19, 23, 24)
A200 | Particle settling velocity in Stokes regime (B&W 4-28; W&B 3-28; Hinds 3-21)
A214 | Aerodynamic Diameter from physical diameter of a particle (doesn't take slip correction or shape factor into account)
A223 | Physical diameter from aerodynamic diameter (Carpenter and Barr, Am. Ind. Hyg. Assoc. J. 44(4) 268)
A235 | Settling velocity at high Re (B&W 4-33; W&B 3-33)
A252 | Stopping distance, relaxation time for a moving particle (B&W 4-34, 36; W&B 3-34, 3-36; Hinds 5-19, 20, 21)
A268 | Stopping distance at higher Re (B&W 4-37; W&B 3-37)
A282 | Stokes Number (B&W 4-39; W&B 3-39; Hinds eqn 5-24)
A300 | Particle velocity in electric field (B&W 4-43; W&B 3-43; Hinds 15-16)
A313 | Thermophoretic velocity (B&W 4-51; W&B 3-51; Hinds 2nd ed. 8-6)
A331 | Thermophoretic velocity (B&W 8-75; Talbot, L., Cheng, R. K., Schefer, R. W., and Willis, D. R., 1980, J. Fluid Mech. 101:737-758)
A349 | Saturation vapor pressure of some liquids (B&W W&B 4-1, 19-1, 19-2; Hinds 13.2)
A360 | Saturation vapor pressure of water (Hinds 13.2)
A367 | Kelvin diameter is the diameter of a drop that neither shrinks nor grows at a specific saturation vapor pressure ratio (B&W 5-2; W&B 4-2, 19-3; Hinds eqn 13.5)
A378 | Saturation vapor pressure ratio of a droplet at Kelvin diameter (B&W 5-2; W&B 4-2)
A389 | Droplet surface temperature of water (Hinds 2nd ed 13-15)
A397 | Rate of droplet growth due to condensation for droplet smaller than mean free path (B&W 5-3; W&B 4-3; Hinds 13-10)
A411 | Rate of water droplet growth due to condensation for droplet larger than mean free path (B&W 5-4 to 5-6; W&B 4-4; Hinds 13-13)
A429 | Droplet evaporation time for water (B&W 5-8; W&B 4-7; Hinds 13-18)
A444 | Coagulation coefficient, continuum regime (B&W 5-10; W&B 4-9; Hinds 12-9)
A455 | Coagulation coefficient corrected for free molecular regime (Fuchs, Mechanics of Aerosols Dover 1989 pp 290-293)
A473 | Time dependent coagulation, monodisperse aerosol (B&W 5-11, 5-13; W&B 4-10, 4-12; Hinds 12-12,12-15)
A490 | Coagulation: number concentration and particle volume after a time (B&W 5-11, 5-12; W&B 4-10, 4-11; Hinds 12-12, 12-14 [2nd ed 12-16])
A501 | Polydisperse coagulation coefficient--continuum regime (B&W 5-11, 5-12, 5-14; W&B 4-10, 4-11, 4-13)
A516 | Polydisperse coagulation from Park et al J Aerosol Sci.30:1 3-16 (1999)
A557 | Particle size from vibrating orifice generator (B&W 21-2, 21-3; W&B 5-1, 5-2; Hinds 20-3 [2nd ed 21-3])
A567 | Aerosol droplets from nebulized suspension of particles containing single particles, i.e., no multiplets (B&W 21-1; W&B 5-7)
A576 | Inlet efficiency for an isoaxial horizontal sharp-edged inlet: aspiration + transmission (B&W 8-8, 8-14, 8-16, 8-18; W&B 6-8, 6-14, 6-16, 6-18, Hinds 10-7)
A602 | Aspiration efficiency-all forward angles (B&W 8-20, 8-21, 8-22; W&B 6-20, 6-21, 6-22)
A627 | Aspiration efficiency of thin-walled sampler in calm air and low velocity air(Grinshpun, Willeke and Kalatoor, Atm. Environ. 27A(9)1459-1470)
A658 | Aspiration efficiency of a blunt sampler worn on the body. (B&W 8-31 to 8-34; Tsai, Vincent and Mark. Ann. Occup. Hyg. 40(1) 93-113, 1996
A686 | Gravitational losses in an inlet (B&W 8-23, 8-24; W&B 6-23, 6-24)
A709 | Inertial losses in a sharp-edged inlet (B&W 8-25 to 8-29; W&B 6-25 to 6-29)
A733 | Sampling criteria in still air (B&W 8-38 to 8-41, 8-43; W&B 6-31 to 6-34; Hinds 10-10,10-12,10-15)
A754 | Penetration efficiency of an inclined tube under laminar and turbulent flow conditions, gravitational settling (B&W 8-51 to 8-53; W&B 6-37, 6-40)
A778 | Particle concentration exiting a tube under turbulent flow conditions (B&W 8-55; W&B 6-41)
A796 | Diffusion losses in a tube--fraction passing through tube (B&W 56 to 8-60, 19-19 to 19-23; W&B 6-42, 6-43, 6-44, 19-19 to 19-23)
A819 | Penetration efficiency of a tube under turbulent flow conditions, inertial deposition (B&W 8-61 to 8-65; W&B 6-47 to 6-51)
A840 | Turbulent diffusional losses in a tube (Hinds 7-31, 7-32)
A858 | Loss in a bent section of circular tubing (B&W 8-66 to 8-68; W&B 6-52, 6-53)
A877 | Losses in bends of circular cross section tubing (turbulent flow) (B&W 8-68; W&B 6-53), McFarland et al. Environ. Sci. Technol. 31(12) 3371, 1997
A901 | Loss at an abrupt contraction in circular tubing (B&W 8-69 to 8-71; W&B 6-54, 17-25)
A924 | Transport efficiency, turbulent flow, due to thermophoretic losses (B&W 4-51, 6-72 to 8-75)
A951 | Particle loss in an enclosed rectangular vessel undergoing uniform stirring (Hinds 3-36)
A967 | Particle loss in an enclosed spherical vessel undergoing uniform stirring
A984 | ICRP model deposition in respiratory system--average for males, females, and three exercise levels (Hinds 2nd Ed., 11-1 to 11-5)
A995 | Hatch-Choate equations for lognormal distributions of spherical particles (B&W 22-17; W&B 9-17, 9-18; Hinds 4-47)
A1009 | Filter efficiency (B&W 9-1; W&B 10-1)
A1019 | Single fiber efficiencies (B&W 9-5, 9-8, 9-11, 9-13; W&B 10-5, 10-8, 10-11, 10-13; Hinds 9-13 to 9-33)
A1047 | Most penetrating size and minimum filter efficiency (B&W 9-17, 9-18; W&B 10-17, 10-18; Hinds 9-34, 9-35)
A1062 | Pressure drop across a fibrous filter (B&W 9-21; W&B 10-21; Hinds 9-36)
A1078 | Penetration efficiency through tubular section of open-pore foam. Vincent, Aitken, and Mark, J. Aerosol Sci. 24(7) 929-44. 1993
A1094 | Particle motion in an oscillating field (B&W 17-4 to 17-13; W&B 17-4 to 17-13)
A1118 | Gas velocity in a nozzle under compressible flow (B&W 17-27; W&B 17-27)
A1128 | Weber number is the ratio of the inertial to the surface tension forces (W&B 17-32)
A1143 | Sonic velocity (W&B 17-34)
A1152 | Average angular deflection of a fiber from alignment by an electric field due to Brownian motion (B&W 17-35; W&B 17-35)
A1162 | Relative light scattering intensity as a function of fiber length (B&W 17-36; W&B 17-36)
A1171 | Limiting electrical mobility of particles passing through a parallel plate mobility analyzer (W&B 18-12)
A1181 | Mean electrical mobility of particles deposited near the end of a cylindrical mobility analyzer (B&W 18-29; W&B 18-13)
A1193 | Mean electrical mobility of particles exiting a radial mobility analyzer (B&W 18-30)
A1205 | Mean electrical mobility of particles passing through the TSI differential mobility analyzer (W&B 18-14)
A1219 | Electrostatic force between two particles assuming point charges (W&B 3-48, Hinds 15-11)
A1228 | Electric field strength between parallel plates (Hinds 15-12)
A1236 | Electric field strength between concentric tubes (B&W 18-26; Hinds 15-13)
A1247 | Electrical mobility of a charged particle (B&W 4-44, 4-45; W&B 18-8; Hinds 15-21)
A1259 | Terminal electrostatic drift velocity of a charged particle (B&W 4-44, 4-45; W&B 18-6, 18-7; Hinds 15-22)
A1273 | Number of charges accumulated by a particle due to diffusion charging (B&W 18-20; W&B 18-1; Hinds 15-24)
A1283 | Number of charges accumulated on a particle due to field charging (B&W 18-21, 18-22; W&B 18-2; Hinds 15-25)
A1295 | Number of charges accumulated on a particle due to combined diffusion and field charging under moderate conditions (W&B 18-3)
A1309 | Saturation charge for field charging conditions--Pauthenier's limit (Hinds 15-26)
A1318 | Limiting number of charges on particles (Hinds 15-28)
A1326 | Rayleigh limit - maximum number of charges on a droplet before it shatters (Hinds 15-29)
A1334 | Boltzmann distribution - fraction of particles carrying a specific charge (W&B 18-11; Hinds 15-31)
A1345 | Fraction of charge remaining on a particle after exposure to a bipolar ion cloud (Hinds 15-33)
A1353 | Loss of unipolar particles in a conductive tube due to image forces (Yu and Chandra J. Aerosol Sci. 9:175 175-180 1978)
A1373 | Loss of unipolar particles in a conductive tube due to image forces (Yu and Chandra J. Aerosol Sci. 9:175 175-180 1978)
A1394 | Radial velocity of a conductive fiber in a gradient electric field (B&W 18-50 to 18-52)
A1416 | Coincidence loss in a particle counter (B&W 15-30; W&B 15-30)
A1425 | Velocity distribution approaching Poiseuille flow in
A1440 | Saturation ratio as a function of particle size for a solute droplet (Hinds 13-14 [2nd ed 23-17])
A1456 | Vapor pressure ratio at ideal solution droplet surface (B&W 19-5; W&B 19-5)
A1467 | Diffusion losses in a cylindrical tube--fraction passing through tube under laminar flow (B&W 19-20, 19-21; W&B 19-20, 19-21; Hinds 7-28, 7-29)
A1486 | Diffusion losses in rectangular tube (B&W 19-22, 19-23; W&B 19-22, 19-23; Hinds 7-33, 7-34)
A1505 | Diffusion penetration through circular parallel plates (B&W 19-22, 19-23; W&B 19-22, 19-23)
A1522 | Diffusion losses in an annular tube (B&W 19-25; W&B 19-22, 19-24)
A1541 | Diffusional loss in a parallel plate channel--polydisperse aerosol (Lee and Kim AS&T 31:56-65 1999)
A1568 | Diffusional loss in a tubular channel--polydisperse aerosol (Lee and Kim AS&T 31:56-65 1999)
A1595 | Diffusional penetration through a screen (B&W 19-26 to 19-30; W&B 19-25 to 19-29; Cheng, Yeh and Brinsko, Aerosol Sci. Tech. 4:165, 1985)
A1616 | Diffusion losses in a coiled tube (B&W 19-36, 37; W&B 19-35, 36)
A1638 | Potential field required to levitate a spherical particle (B&W 20-1; W&B 20-2)
A1649 | Shape factor for agglomerates (B&W 23-38, 23-42, 23-43, 23-44)
A1659 | Aerodynamic diameter of a prolate spheroid and cylinders (B&W 23-46 to 23-50; W&B 25-2 to 25-6)
A1678 | Dilution factor for particles in nebulized suspension (B&W 21-1; W&B 22-1)
A1689 | Solute particle from vibrating orifice generator (B&W 21-2, 21-3; W&B 22-2, 22-3)
A1701 | Flow rate through a venturi meter at standard conditions (W&B 22-6; Lippmann, Air Sampling Instruments, ACGIH 1995 p 145)
A1716 | Flow rate through a critical orifice (B&W 21-7; W&B 22-7): See also Kotrappa et al., Ann. Occup. Hyg. 20:189-194 (1977) for using syringe needles or Zimmernman and Reist Am. Ind. Hyg. Assoc. J. 45:5 340-355 (1984) for using pipet tips
A1729 | Air velocity from Bernoulli's theorem -Pitot tube-(W&B 22-12; Lippmann in Air Sampling Instruments ACGIH 1989 p. 80)
A1739 | Pressure drop in a length of smooth cylindrical tube (Bird, Stewart and Lightfoot. Transport Phenomena. pp182-7)
A1756 | Aerosol mass concentration (assuming spherical particles)
A1759 | Pressure drop in a length of smooth cylindrical tube (Bird, Stewart and Lightfoot. Transport Phenomena. pp182-7)
A1776 | Aerosol mass concentration (assuming spherical particles)

## Instructions
2001-11-03
AEROSOL CALCULATOR PROGRAM
by Paul A. Baron, Ph.D.
IMPORTANT! You should immediately make a backup copy of this program.
Introduction
This spreadsheet program contains over 100 equations for calculating aerosol parameters.
Most of the equations are available from Aerosol Measurement, edited by Baron and Willeke
(John Wiley and Sons 2001) or from the first edition by Willeke and Baron (Van Nostrand
Reinhold 1993). Some are also taken from Hinds' book, Aerosol Technology
(John Wiley and Sons, 1982, also second edition, 1999). Equations not taken from these texts
are referenced appropriately in each module of the spreadsheet. There are four sheets in the
AeroCalc spreadsheet: calculations in SI units, cgs units, an index, and instructions.
The program is available as an Microsoft Excel spreadsheet (either IBM PC or Apple
Macintosh format). There are translation programs that can convert these to other spreadsheet
programs. The functions involved are relatively straightforward and no macros have been used
in the calculations. The only "unusual" function used for some calculations is Iteration. This
is indicated for the appropriate modules. The Iteration function is under the Tools:Options(or
preferences): Calculation. Most calculations will converge with fewer than 100 iterations, while
some may take over 1000. Recalculate until the numbers do not change significantly (F9). When
Iteration is turned off, you will get an error message indicating circular references--ignore this.
Quite often calculations are desired in the "reverse" direction, i.e., one wants to know what input
parameter(s) will give a specific desired output. This can be accomplished in Excel by using the
Solver function available in the Analysis TookPack. This tool pack has to be installed for Solver
to be available. The Solver is then available under the Tools menu. The Solver window indicates
the required parameters and is largely self explanatory. See the help menu for more information.
Note that a calculation is only meaningful when the person performing the calculation
understands the equations being used and the assumptions behind the equations. This program
does not claim to substitute for that understanding. However, the program is useful for "back
of the envelope" type calculations for certain situations that arise in aerosol science.
Spreadsheet programs are renowned for their ability to allow the user to rapidly explore "what
if" situations by creating arrays of calculations related to a specific situation.
The spreadsheet format provides much more flexibility in calculation than an earlier Basic
computer program version. The user can create a table with one variable changed for each
calculation. For instance, most calculations involve particle diameter. The calculation can be
performed as a function of diameter and then plotted. Examples are given below. Some
familiarity with spreadsheets and their capabilities is assumed.
Format
Each calculation module is separated by two lines of asterisks. Several parameters may be
calculated to determine the final parameter. All calculations are in either SI units or
CGS units. Particle diameter is usually in micrometers.
An example calculation is given in Example 1 below. The first row, column A contains a
description of the calculation with a reference to a book and equation number or a journal.
The subsequent items in column A above the dashed line are descriptions of the input
parameters. Column B contains the input parameters and column C contains the units.
Columns to the right of column C may contain comments, useful constants, etc. Some
comments may appear also in column C.
The results are calculated below the dashed line. Several preliminary calculations may be
necessary to provide input into the final calculation. These are also below the line and use the
input values above the line. In some cases, several final calculations are grouped in the same
segment and are thus below the dashed line. In a fashion similar to the format of the input
parameters, the descriptions of the calculated values are in Column A, the calculated values
themselves are in Column B and the units are in Column C. Comments are in Column C or D.
Note that input parameters that can be changed are indicated in blue.
Example 1.
| A | B | C
1 | Particle settling velocity in Stokes regime (W&B 3-28; Hinds 3-21)
2 | Temperature | 293.15 | degrees Kelvin
3 | Pressure | 101.3 | Kilopascals
4 | Particle diameter | 0.5 | µm
5 | Particle density | 1 | grams/cm^3
6 | - | - | -
7 | Air viscosity = | 0.00018071 | poise
8 | Slip correction factor = | 1.3335
9 | Settling velocity = | 0.0010054 | cm/sec
Table of Contents
A table of contents is included in the spreadsheet in Columns H and I. Column H refers to the
location of the title line in each calculation. A relative referencing equation is used in Column H
so that if a new calculation is added within the spreadsheet, the reference line numbers in the
Table of Contents remain correct.
A table of contents is also included in the worksheet marked Index.
Constants and Conversion Factors
Some useful constants and conversion factors are listed in Columns H and I below the Table of
Contents.
Iterative Solutions
Several of the calculations require an iterative solution. The spreadsheet iteration function may
be turned off (or the number of iterations set to one) to speed recalculation time, but an alert
message may periodically indicate that the iteration has not been carried out. The calculations
that require iteration are noted just below the description line.
Turn on Iteration under Tools menu/Preferences (or Options)/Calculation
(check Help menu if not found in this location)
Additional Spreadsheet Templates
Several additional spreadsheet templates have been provided. These have been separated
because of their size and difference in format. One allows calculation of a lognormal particle
size distribution; another allows the calculation of a two dimensional fiber length/diameter
distribution; the third allows calculation of a two dimensional potential field, either in
rectangular coordinates or cylindrical coordinates, by iterative solution of the Laplacian
equation. See the indicated reference for an explanation of each calculation. An example
spreadsheet template as described below is also included.
A spreadsheet has been included to calculate probit plots for lognormal distributions.
Example Calculation using AeroCalc
If a calculation is carried out that requires several parameters to be determined, it may be
convenient to copy one or more modules from the AeroCalc to a new spreadsheet.
That way the segments are closer together and the entire spreadsheet does not have to be
recalculated for each calculation.
As an example, suppose we wanted to compare the settling velocity assuming laminar flow
(Stokes regime) and non-Stokesian settling. We can perform the calculation by replacing the
diameter in each of the calculations one at a time and writing down the results. On the other
hand, we can use the power of the spreadsheet to perform the entire calculation at once.
First, we create a new spreadsheet and copy the segments calculating particle settling velocity
(starting on Line 191 in AeroCalc spreadsheet) and particle settling at high Re
(starting on Line 224 in AeroCalc spreadsheet). We then insert, for example, five
columns between Columns B and C to calculate settling velocity values for the various sizes.
Column B is then replicated through Column G so that the calculation is the same in Columns
B through G. In the example, the calculation is carried out for a 10 µm particle in column B.
In each subsequent column, the diameter is multiplied by 2. This is accomplished by placing
the equation =B162*2 in Cell C162 and replicating this cell through to Cell G162. To ensure that the
spreadsheet will always use the same value of diameter for the two calculations, replace
the value of the diameter in the second calculation (Cell B173) with =B162 and replicate this cell
through G173. Since the temperature, pressure and particle density are all the same for the two
calculations, we can reference these values so that we only have to change the values in B160 to
and B163 and all the other values will follow suit.
If we place the value of 20 µm as the starting size for the calculation in Cell B162, we get the
results noted in the example below. Notice that the calculation for settling at high Reynolds
number involves an iterative calculation. Therefore, the number of iterations allowed in the
calculation should be set at a high enough number for the calculation to converge. 30 iterations
should be adequate.
Finally, we may want to plot the results of the calculation. Some spreadsheet programs may
allow you to select the rows for plotting. Others may only allow selection of contiguous rows and
columns for plotting. Therefore, we set up a new region below the calculations for this
purpose. In cell A184, we place the equation =A162; in Cell A185, =A167; and in Cell A186, =A182.
These three cells are then replicated through Column H. These three rows are selected for
plotting and the XY scatter plot in the figure below results.
If we are curious about the results for a different range of particle sizes, we could replace B162
with a different value and recalculate the spreadsheet, obtaining the new values and a plot of
these values almost immediately.
Example 2.
Particle settling velocity in Stokes regime (W&B 3-28; Hinds 3-21)
Temperature | 293.15 | 293.15 | 293.15 | 293.15 | 293.15 | 293.15 | Kelvin
Pressure | 101.3 | 101.3 | 101.3 | 101.3 | 101.3 | 101.3 | kPa
Particle diameter | 15 | 30 | 60 | 120 | 240 | 480 | µm
Particle density | 1 | 1 | 1 | 1 | 1 | 1 | g/cm^3
- | - | - | - | - | - | - | -----------------
Air viscosity = | 0.00018071 | 0.00018071 | 0.00018071 | 0.00018071 | 0.00018071 | 0.00018071 | poise
Slip correction factor = | 1.0111 | 1.0055 | 1.0028 | 1.0014 | 1.0007 | 1.0003
Settling velocity = | 0.68587 | 2.7285 | 10.8838 | 43.4752 | 173.7808 | 694.883 | cm/s
Settling velocity at high Re (W&B 3-33)
NOTE: Use iteration so that answer converges.
Temperature | 293.15 | 293.15 | 293.15 | 293.15 | 293.15 | 293.15 | Kelvin
Pressure | 101.3 | 101.3 | 101.3 | 101.3 | 101.3 | 101.3 | kPa
Particle diameter | 15 | 30 | 60 | 120 | 240 | 480 | µm
Particle density | 1 | 1 | 1 | 1 | 1 | 1 | g/cm^3
Particle shape factor | 1 | 1 | 1 | 1 | 1 | 1
- | - | - | - | - | - | - | ----------------------
Air density = | 0.0012048 | 0.0012048 | 0.0012048 | 0.0012048 | 0.0012048 | 0.0012048 | g/cm^3
Air viscosity = | 0.00018071 | 0.00018071 | 0.00018071 | 0.00018071 | 0.00018071 | 0.00018071 | poise
Reynolds number = | 0.0068589 | 0.054571 | 0.41927 | 2.7735 | 14.3763 | 63.342
Slip correction factor = | 1.0111 | 1.0055 | 1.0028 | 1.0014 | 1.0007 | 1.0003
Drag coefficient = | 3499.0922 | 439.7924 | 59.4411 | 10.8517 | 3.2289 | 1.3302
Settling velocity = | 0.68587 | 2.7285 | 10.4813 | 34.6677 | 89.8482 | 197.9361 | cm/s
Particle diameter | 15 | 30 | 60 | 120 | 240 | 480 | µm
Settling velocity (Stokes) | 0.68587 | 2.7285 | 10.8838 | 43.4752 | 173.7808 | 694.883 | cm/s
Settling velocity (high velocity) | 0.68587 | 2.7285 | 10.4813 | 34.6677 | 89.8482 | 197.9361 | cm/s
Figure for Example 2.
Thus, the settling velocity is correct by either approach up to about 40 µm (Re = 0.1,
about1% error) or 80 µm (Re = 1, about 10% error), depending on the acceptable
error level. For larger particles, the high Re formula should be used. Note that for
Re < 0.1, the two calculations converge to identical results.
Other spreadsheets provided.
sizedis.xl
The first spreadsheet (sizedis.xl) is one that calculates a lognormal size distribution.
The input parameters are at the top of the sheet. In addition to the lognormal.
distribution, a simulated distribution with the selected total number of particles is also
calculated. Thus, you can simulate a measured distribution, as with an optical particle
counter, in which a limited number of particles are counted. The variability inherent
in counting particles can be demonstrated. Note that this variability is simulated by
adding random numbers to the normalized log normal distribution. This is explained in
Example 8-1 in Willeke and Baron.
Note that it is relatively easy to expand the calculation to provide more size resolution.
Select a row in the middle of the distribution and insert the additional rows to give the
desired number of size bins. Select a row at least two rows above the inserted blank rows
and copy down past the first two rows at the end of the blank rows.
In addition, the calculation of inhalable, thoracic and respirable fractions are calculated.
This is provided on the right of the size distribution calculation. These definitions are
used for estimating exposure in occupational sampling.
size2d.xl
This spreadsheet allows the calculation of a two dimensional size distribution, as for
a length/diameter distribution for fibers. The equations are described in Willeke and
Baron (Equation 25-1). This spreadsheet can also be expanded to give more size
distribution resolution, except that both the rows and columns can be expanded using
the technique described for sizedis.xl above.
2Drect.xl
This spreadsheet allows the calculation of a two dimensional potential field. It can be used
for electrostatic field calculations or potential flow field calculations. For electrostatic
fields, you have to insert the boundary values. Having set up the boundary values, internal
elements are copied to fill the entire space within the boundaries. Note during copying
that each element depends only on its nearest neighbors. Once finished setting up the
elements and the boundary conditions, turn on the iteration in the spreadsheet. You can
select the number of iterations and the maximum change when the iteration is complete.
In Microsoft Excel® 5.0 for the Mac and Excel® 97 for the PC, the iteration function can
be found under Tools;Options(or Preferences);Calculation. During iteration, it helps to
minimize the size of the visible window to speed up the calculation.
The potential field can be any two dimensional shape and size limited only by the size of the
spreadsheet and the calculation time. This depends on the size and speed of the computer
and the time you are willing to wait. A calculation involving two thousand elements can
iterate to a solution in a time on the order of a few minutes
2Daxial.xl
This spreadsheet does the same type of potential field as 2Drect.xl, except that it is for a two
dimensional axially symmetric field. It can be expanded and iterated in the same fashion
as 2Drect.xl except that elements on the radial axis are different from the other elements.
These should not be replicated to other columns when expanding the spreadsheet.
Again, when replicating elements to fill inside the boundary elements, be sure to note
that each element depends on its nearest neighbors. It is easy to replicate the elements
in a way that causes references to non-nearest neighbors.
2Daxial.xl was used to calculate the electrostatic potential field surrounding the inlet on
asbestos sampler in Baron and Deye, Am. Ind. Hyg. Assoc. J. (1990) 51(2) 63-69, Figure 6.
For this figure, the elements with the same potential were connected by hand, creating
isopotential lines.
For additional explanation of either of these two spreadsheets, see J. Crowley, J. Electrostatics
(1987) Vol 19, pp137-149.
Probit.xl
This spreadsheet allows input of impactor cutpoints and masses on each impactor stage. The
spreadsheet calculates the log probability plot which should be a straight line for a lognormal
distribution. The x and y coordinates are added to the plot as additional data plots. Labels for
these axis points have to be placed on the figure by hand. Also, the data points are used
to calculate the geometric mean diameter and geometric standard deviation by regression.
If the plot is not a straight line, only the points that appear to follow a straight line should be
used in the regression calculation. The example is taken from Willeke and Baron, Chapter 9.
Additional
If you find any errors in the program, please let me know so that I can update the program
and make the new version available to others. In addition, if you have any similar
calculations that have been published and you feel would be useful to others, let me know
and I can include them in the program. If you can include an example of the suggested
calculation, that would be helpful.
Updates of the program are available through TSI, Inc. on the Internet http://www.tsi.com.
or from BGI, Inc., http://www.bgiusa.com
This software is provided "as is" and no warranty or representation, express or implied, is made
with respect to its quality, performance or fitness for a particular purpose.
This program is distributed as freeware. Try it out and pass it on to others who might be
interested. The author requests that the program not be used for commercial purposes
without the author's express written consent.
Paul A. Baron, Ph.D.
For comment or feedback, contact: pbaron@cdc.gov